## Final_results
OK |  | Res | Tech | Op
| Post_processed | -16.272 | 18.8416 | 46.4305 | 49.0001
| LCA_breakdown | -16.2721 | 18.8416 | 46.4305 | 49
|  | LCA_ACIDIFICATION | LCA_CO2 | LCA_ECOTOXICITY | LCA_FRESHWATER_EUT | LCA_MARINE_EUT | LCA_TERRESTRIAL_EUT | LCA_HUMAN_TOXICITY_CARC | LCA_HUMAN_TOXICITY_NOCARC | LCA_IONIZING_RADIATION | LCA_LANDUSE | LCA_MINERAL_DEPLETION | LCA_PARTICULATE_MATTER | LCA_OZONE_TROPOS | LCA_WATER_DEPLETION
| Resources | 51.6025 | -16.272 | 367379.7319 | 0.96315 | 29.1577 | 183.3184 | 8.4048e-06 | 6.8431e-05 | 7941.2185 | 405623.5279 | 0.069697 | 0.00047062 | 79.5978 | 6409.971
| Construction | 283.8637 | 18.8416 | 2196807.84 | 16.1267 | 32.2936 | 318.6842 | 0.00017119 | 0.0024814 | 3963.1869 | 243959.188 | 5.4231 | 0.0023157 | 95.4375 | 53355.8487
| Operation | 0.012257 | 46.4305 | 62.5298 | 0.00027078 | 0.0068539 | 0.037514 | 1.1938e-09 | 3.8599e-08 | 0.2037 | 85.5039 | 2.1641e-05 | 1.0907e-07 | 0.020351 | 3.7161
| Total | 335.4784 | 49.0001 | 2564250.1017 | 17.0901 | 61.4582 | 502.0402 | 0.0001796 | 0.0025499 | 11904.6091 | 649668.2198 | 5.4928 | 0.0027864 | 175.0556 | 59769.5358
[8 empty] | 0.00035919 | 0.0050997 | 23809.2182
[8 empty] | 3.5919e-07 | 5.0997e-06 | 23.8092

## Data_split
OK
|  | LCA_res |  | LCA_tech | LCA_op
| AMMONIA | 0.49507 | ADLIBIO_TO_FUEL | 881.5722 | 0.031085
| AMMONIA_RE_BE | 0 | ADLIBIO_TO_HVC | 844.5313 | 0.26952
| AMMONIA_RE_IMPORT | 0.098589 | AMMONIA_STORAGE | 70.6666 | 0
| BIODIESEL | -0.098281 | AMMONIA_TO_H2 | 452.6392 | 0
| BIODIESEL_BE | 0 | ATM_CCS | 1074.742 | -0.97383
| BIOETHANOL | -0.067354 | BATT_LI | 80.9236 | 0
| CO2_ATM | 0 | BEV_BATT | 80.9236 | 0
| CO2_CAPTURED | 0 | BIO_HYDROLYSIS | 90.514 | 0.6153
| CO2_EMISSIONS | 0 | BIOMASS_TO_METHANOL | 2167.0282 | 0.61635
| CO2_INDUSTRY | 0 | BIOMETHANATION | 1863.8584 | 0.84271
| COAL | 0.037904 | BOAT_FREIGHT_DIESEL | 31.146 | 0.029365
| DIESEL | 0.03688 | BOAT_FREIGHT_METHANOL | 31.146 | 0.033242
| ELEC_EXPORT | 0 | BOAT_FREIGHT_NG | 31.146 | 0.033741
| ELECTRICITY | 0.039938 | BUS_COACH_CNG_STOICH | 181.9235 | 0.073667
| GAS | 0.057407 | BUS_COACH_DIESEL | 179.0242 | 0.074051
| GAS_RE_BE | 0 | BUS_COACH_ELECTRIC | 260.1834 | 0.0030158
| GAS_RE_IMPORT | -0.10916 | BUS_COACH_FC_HYBRIDH2 | 260.1834 | 0.0030158
| GASOLINE | 0.050112 | BUS_COACH_HYDIESEL | 181.57 | 0.055911
| H2 | 0.39463 | CAR_BEV | 242.9532 | 0.0085743
| H2_RE_BE | 0 | CAR_DIESEL | 164.0939 | 0.12568
| H2_RE_IMPORT | 0.074861 | CAR_FUEL_CELL | 434.3467 | 0.0081715
| LFO | 0.037167 | CAR_GASOLINE | 161.4385 | 0.14153
| LFO_RE_BE | 0 | CAR_HEV | 170.5738 | 0.099117
| METHANOL | 0.075286 | CAR_METHANOL | 161.4385 | 0.13151
| METHANOL_RE_BE | 0 | CAR_NG | 165.8444 | 0.097731
| METHANOL_RE_IMPORT | -0.079135 | CAR_PHEV | 195.7472 | 0.038559
| RES_GEO | 0 | CCGT | 127.554 | 0.36449
| RES_HYDRO | 0 | CCGT_AMMONIA | 160.718 | 0.0032829
| RES_SOLAR | 0 | CO2_STORAGE | 3415.5543 | 0
| RES_WIND | 0 | COAL_IGCC | 281.4977 | 0.59172
| URANIUM | 0.0010927 | COAL_US | 172.0942 | 0.65215
| WASTE | 0 | DEC_ADVCOGEN_GAS | 1127.6018 | 0.93109
| WET_BIOMASS | -0.41641 | DEC_ADVCOGEN_H2 | 1127.6018 | 0.0054938
| WOOD | -0.32037 | DEC_BOILER_GAS | 29.6893 | 0.20785
| WOOD_PRODUCTION | -0.34108 | DEC_BOILER_OIL | 29.6893 | 0.28724
|  |  | DEC_BOILER_WOOD | 232.1246 | 0.44191
|  |  | DEC_COGEN_GAS | 531.2169 | 0.39687
|  |  | DEC_COGEN_OIL | 531.2169 | 0.60008
|  |  | DEC_DIRECT_ELEC | 1.0151 | 0
|  |  | DEC_HP_ELEC | 122.9902 | 0.017639
|  |  | DEC_SOLAR | 458.1548 | 0
|  |  | DEC_THHP_GAS | 297.1237 | 0.12558
|  |  | DHN | 0 | 0
|  |  | DHN_BOILER_GAS | 8.8352 | 0.20301
|  |  | DHN_BOILER_OIL | 8.8352 | 0.2812
|  |  | DHN_BOILER_WOOD | 58.0828 | 0.43476
|  |  | DHN_COGEN_BIO_HYDROLYSIS | 281.7968 | 2.8581
|  |  | DHN_COGEN_GAS | 159.4425 | 0.39687
|  |  | DHN_COGEN_WASTE | 854.9597 | 1.3775
|  |  | DHN_COGEN_WET_BIOMASS | 3997.9395 | 2.2286
|  |  | DHN_COGEN_WOOD | 89.5534 | 0.6507
|  |  | DHN_DEEP_GEO | 614.447 | 2.1031e-05
|  |  | DHN_HP_ELEC | 122.9902 | 0.013504
|  |  | DHN_SOLAR | 1786.8038 | 0
|  |  | DIESEL_STORAGE | 0.024106 | 0
|  |  | EFFICIENCY | 0 | 0
|  |  | GAS_STORAGE | 28.1588 | 0
|  |  | GAS_TO_HVC | 844.5313 | 0.29873
|  |  | GASIFICATION_SNG | 90.514 | 0.40043
|  |  | GASOLINE_STORAGE | 0.026769 | 0
|  |  | GEOTHERMAL | 6692.0028 | 5.8419e-06
|  |  | GRID | 1397.6676 | 0
|  |  | H2_BIOMASS | 90.514 | 0.00031658
|  |  | H2_ELECTROLYSIS | 153 | 0.00010586
|  |  | H2_STORAGE | 11.0675 | 0
|  |  | HABER_BOSCH | 2112.81 | 0.0011627
|  |  | HYDRO_RIVER | 1061.3137 | 2.0733e-05
|  |  | IND_BOILER_COAL | 85.4818 | 0.40612
|  |  | IND_BOILER_GAS | 8.8352 | 0.20301
|  |  | IND_BOILER_OIL | 8.8352 | 0.2812
|  |  | IND_BOILER_WASTE | 65.6002 | 0.33601
|  |  | IND_BOILER_WOOD | 62.2393 | 0.43476
|  |  | IND_COGEN_GAS | 343.2944 | 0.39687
|  |  | IND_COGEN_WASTE | 295.888 | 1.3775
|  |  | IND_COGEN_WOOD | 166.0264 | 0.59181
|  |  | IND_DIRECT_ELEC | 1.0151 | 0
|  |  | INDUSTRY_CCS | 0 | -0.97383
|  |  | LFO_STORAGE | 0.021572 | 0
|  |  | METHANE_TO_METHANOL | 1992.7976 | 0.0041318
|  |  | METHANOL_STORAGE | 66.7052 | 0
|  |  | METHANOL_TO_HVC | 844.5313 | 0
|  |  | NUCLEAR | 264.5557 | 0.00093294
|  |  | OIL_TO_HVC | 844.5313 | 0.21273
|  |  | PHEV_BATT | 80.9236 | 0
|  |  | PHS | 1.2156 | 0
|  |  | PV | 555.346 | 0
|  |  | REDIFUEL | 1100.2518 | 0.93561
|  |  | SMR | 0 | 0.25763
|  |  | SYN_METHANATION | 86.9799 | 4.6886e-05
|  |  | SYN_METHANOLATION | 2160.2339 | 0.006154
|  |  | TRAIN_FREIGHT | 164.0279 | 0.0022765
|  |  | TRAIN_PUB | 52.3886 | 0.00011674
|  |  | TRAMWAY_TROLLEY | 26.8951 | 0
|  |  | TRUCK_DIESEL | 148.8777 | 0.14254
|  |  | TRUCK_ELEC | 217.0694 | 0.00034165
|  |  | TRUCK_FUEL_CELL | 233.0472 | 0.00034165
|  |  | TRUCK_METHANOL | 145.281 | 0.1638
|  |  | TRUCK_NG | 147.6117 | 0.15932
|  |  | TS_DEC_ADVCOGEN_GAS | 5.7723 | 0
|  |  | TS_DEC_ADVCOGEN_H2 | 5.7723 | 0
|  |  | TS_DEC_BOILER_GAS | 5.7723 | 0
|  |  | TS_DEC_BOILER_OIL | 5.7723 | 0
|  |  | TS_DEC_BOILER_WOOD | 5.7723 | 0
|  |  | TS_DEC_COGEN_GAS | 5.7723 | 0
|  |  | TS_DEC_COGEN_OIL | 5.7723 | 0
|  |  | TS_DEC_DIRECT_ELEC | 5.7723 | 0
|  |  | TS_DEC_HP_ELEC | 5.7723 | 0
|  |  | TS_DEC_THHP_GAS | 5.7723 | 0
|  |  | TS_DHN_DAILY | 5.7723 | 0
|  |  | TS_DHN_SEASONAL | 5.7723 | 0
|  |  | TS_HIGH_TEMP | 5.7723 | 0
|  |  | WIND_OFFSHORE | 591.3163 | 0.00015769
|  |  | WIND_ONSHORE | 400.8257 | 0.00010907

## Results_split
OK
|  | LCA_res |  | LCA_tech | LCA_op
| AMMONIA | 6.8706 | ADLIBIO_TO_FUEL | 105.7887 | 3e-06
| AMMONIA_RE_BE | 0 | ADLIBIO_TO_HVC | 3e-06 | 1e-05
| AMMONIA_RE_IMPORT | 3.5e-05 | AMMONIA_STORAGE | 0.00529 | 0
| BIODIESEL | -1.7e-05 | AMMONIA_TO_H2 | 3e-06 | 0
| BIODIESEL_BE | 0 | ATM_CCS | 2e-06 | -4e-05
| BIOETHANOL | -5.5e-05 | BATT_LI | 2.6e-05 | 0
| CO2_ATM | 0 | BEV_BATT | 11079.0561 | 0
| CO2_CAPTURED | 0 | BIO_HYDROLYSIS | 13.3349 | 10124.5432
| CO2_EMISSIONS | 0 | BIOMASS_TO_METHANOL | 1.5e-05 | 0.000274
| CO2_INDUSTRY | 0 | BIOMETHANATION | 9.2e-05 | 0.004621
| COAL | 0.000102 | BOAT_FREIGHT_DIESEL | 9e-06 | 0.000344
| DIESEL | 4.4e-05 | BOAT_FREIGHT_METHANOL | 1e-06 | 5.3e-05
| ELEC_EXPORT | 0 | BOAT_FREIGHT_NG | 19.785 | 857.3636
| ELECTRICITY | 1100.9764 | BUS_COACH_CNG_STOICH | 70.5326 | 1113.8725
| GAS | 11063.2127 | BUS_COACH_DIESEL | 1e-06 | 1.8e-05
| GAS_RE_BE | 0 | BUS_COACH_ELECTRIC | 2e-06 | 1e-06
| GAS_RE_IMPORT | -2e-05 | BUS_COACH_FC_HYBRIDH2 | 1e-06 | 1e-06
| GASOLINE | 336.095 | BUS_COACH_HYDIESEL | 2e-06 | 2.7e-05
| H2 | 0 | CAR_BEV | 3352.8229 | 532.4736
| H2_RE_BE | 0 | CAR_DIESEL | 0 | 0
| H2_RE_IMPORT | 4e-06 | CAR_FUEL_CELL | 9e-06 | 1e-06
| LFO | 326.4967 | CAR_GASOLINE | 484.3155 | 1910.6457
| LFO_RE_BE | 0 | CAR_HEV | 2e-06 | 4e-06
| METHANOL | 2.1924 | CAR_METHANOL | 0 | 0
| METHANOL_RE_BE | 0 | CAR_NG | 0 | 0
| METHANOL_RE_IMPORT | -1.5e-05 | CAR_PHEV | 0.000359 | 0.000182
| RES_GEO | 0 | CCGT | 3e-06 | 0.000599
| RES_HYDRO | 0 | CCGT_AMMONIA | 2e-06 | 0
| RES_SOLAR | 0 | CO2_STORAGE | 0.005449 | 0
| RES_WIND | 0 | COAL_IGCC | 0 | 0
| URANIUM | 0 | COAL_US | 0 | 0
| WASTE | 0 | DEC_ADVCOGEN_GAS | 5e-06 | 0.00021
| WET_BIOMASS | -16198.313 | DEC_ADVCOGEN_H2 | 3e-06 | 0
| WOOD | -7496.7672 | DEC_BOILER_GAS | 3e-06 | 0.0001
| WOOD_PRODUCTION | -5412.8537 | DEC_BOILER_OIL | 3e-06 | 9.1e-05
|  |  | DEC_BOILER_WOOD | 9e-06 | 0.000159
|  | -16.2721 | DEC_COGEN_GAS | 8e-06 | 0.000295
|  |  | DEC_COGEN_OIL | 6e-06 | 0.000131
|  |  | DEC_DIRECT_ELEC | 1e-06 | 0
|  |  | DEC_HP_ELEC | 132.9575 | 1351.5311
|  |  | DEC_SOLAR | 7.3e-05 | 0
|  |  | DEC_THHP_GAS | 0.000307 | 0.010159
|  |  | DHN | 0 | 0
|  |  | DHN_BOILER_GAS | 0 | 6.5e-05
|  |  | DHN_BOILER_OIL | 0 | 5.2e-05
|  |  | DHN_BOILER_WOOD | 2e-06 | 0.000109
|  |  | DHN_COGEN_BIO_HYDROLYSIS | 1e-06 | 0.000138
|  |  | DHN_COGEN_GAS | 4.2465 | 1284.4561
|  |  | DHN_COGEN_WASTE | 2e-06 | 0.000112
|  |  | DHN_COGEN_WET_BIOMASS | 1.9e-05 | 0.000689
|  |  | DHN_COGEN_WOOD | 1e-06 | 0.000108
|  |  | DHN_DEEP_GEO | 0 | 0
|  |  | DHN_HP_ELEC | 35.1213 | 570.4757
|  |  | DHN_SOLAR | 1.9e-05 | 0
|  |  | DIESEL_STORAGE | 0.000697 | 0
|  |  | EFFICIENCY | 0 | 0
|  |  | GAS_STORAGE | 0.00822 | 0
|  |  | GAS_TO_HVC | 2.6e-05 | 0.000171
|  |  | GASIFICATION_SNG | 0 | 7.4e-05
|  |  | GASOLINE_STORAGE | 0.000796 | 0
|  |  | GEOTHERMAL | 0 | 0
|  |  | GRID | 23.1121 | 0
|  |  | H2_BIOMASS | 8.1626 | 5.377
|  |  | H2_ELECTROLYSIS | 10.8712 | 0.22721
|  |  | H2_STORAGE | 0.000477 | 0
|  |  | HABER_BOSCH | 122.9837 | 11.8417
|  |  | HYDRO_RIVER | 3.0513 | 0.009647
|  |  | IND_BOILER_COAL | 8e-06 | 0.000897
|  |  | IND_BOILER_GAS | 4.626 | 2554.5325
|  |  | IND_BOILER_OIL | 2e-06 | 0.000129
|  |  | IND_BOILER_WASTE | 8.7737 | 4904.5014
|  |  | IND_BOILER_WOOD | 7e-06 | 0.000278
|  |  | IND_COGEN_GAS | 82.9776 | 17559.4561
|  |  | IND_COGEN_WASTE | 1e-06 | 0.000141
|  |  | IND_COGEN_WOOD | 2e-06 | 0.000265
|  |  | IND_DIRECT_ELEC | 0.30653 | 0
|  |  | INDUSTRY_CCS | 0 | -0.000135
|  |  | LFO_STORAGE | 0.000653 | 0
|  |  | METHANE_TO_METHANOL | 501.7569 | 193.6574
|  |  | METHANOL_STORAGE | 143.6196 | 0
|  |  | METHANOL_TO_HVC | 199.4522 | 0
|  |  | NUCLEAR | 0 | 0
|  |  | OIL_TO_HVC | 57.5804 | 1027.797
|  |  | PHEV_BATT | 0.000294 | 0
|  |  | PHS | 0.15803 | 0
|  |  | PV | 1105.637 | 0
|  |  | REDIFUEL | 2e-06 | 6.5e-05
|  |  | SMR | 0 | 2356.8295
|  |  | SYN_METHANATION | 1e-06 | 0
|  |  | SYN_METHANOLATION | 2.2e-05 | 3e-06
|  |  | TRAIN_FREIGHT | 28.9442 | 48.2058
|  |  | TRAIN_PUB | 20.5461 | 4.4129
|  |  | TRAMWAY_TROLLEY | 6.7776 | 0
|  |  | TRUCK_DIESEL | 1e-06 | 8e-06
|  |  | TRUCK_ELEC | 4e-06 | 0
|  |  | TRUCK_FUEL_CELL | 730.1081 | 13.0222
|  |  | TRUCK_METHANOL | 0 | 6e-06
|  |  | TRUCK_NG | 1e-06 | 8e-06
|  |  | TS_DEC_ADVCOGEN_GAS | 1.3e-05 | 0
|  |  | TS_DEC_ADVCOGEN_H2 | 1e-05 | 0
|  |  | TS_DEC_BOILER_GAS | 1e-05 | 0
|  |  | TS_DEC_BOILER_OIL | 1e-05 | 0
|  |  | TS_DEC_BOILER_WOOD | 1e-05 | 0
|  |  | TS_DEC_COGEN_GAS | 1e-05 | 0
|  |  | TS_DEC_COGEN_OIL | 1e-05 | 0
|  |  | TS_DEC_DIRECT_ELEC | 1e-05 | 0
|  |  | TS_DEC_HP_ELEC | 17.17 | 0
|  |  | TS_DEC_THHP_GAS | 1.8e-05 | 0
|  |  | TS_DHN_DAILY | 0.000137 | 0
|  |  | TS_DHN_SEASONAL | 206.1097 | 0
|  |  | TS_HIGH_TEMP | 9.0386 | 0
|  |  | WIND_OFFSHORE | 118.2633 | 3.0639
|  |  | WIND_ONSHORE | 133.6086 | 2.1549
|  |  |  | 18.8416 | 46.4305

## Mult_split
OK
|  | LCA_res |  | LCA_tech | LCA_op
| AMMONIA | 13.8781 | ADLIBIO_TO_FUEL | 0.12 | 9.6511e-05
| AMMONIA_RE_BE | 0 | ADLIBIO_TO_HVC | 3.5523e-09 | 3.7103e-05
| AMMONIA_RE_IMPORT | 0.00035501 | AMMONIA_STORAGE | 7.4859e-05 | 0
| BIODIESEL | 0.00017297 | AMMONIA_TO_H2 | 6.6278e-09 | 0
| BIODIESEL_BE | 0 | ATM_CCS | 1.8609e-09 | 4.1075e-05
| BIOETHANOL | 0.00081658 | BATT_LI | 3.2129e-07 | 0
| CO2_ATM | 0 | BEV_BATT | 136.9076 | 0
| CO2_CAPTURED | 0 | BIO_HYDROLYSIS | 0.14732 | 16454.6649
| CO2_EMISSIONS | 0 | BIOMASS_TO_METHANOL | 6.9219e-09 | 0.00044455
| CO2_INDUSTRY | 0 | BIOMETHANATION | 4.936e-08 | 0.0054835
| COAL | 0.002691 | BOAT_FREIGHT_DIESEL | 2.8896e-07 | 0.011715
| DIESEL | 0.001193 | BOAT_FREIGHT_METHANOL | 3.2107e-08 | 0.0015944
| ELEC_EXPORT | 0 | BOAT_FREIGHT_NG | 0.63523 | 25410.381
| ELECTRICITY | 27567.3104 | BUS_COACH_CNG_STOICH | 0.3877 | 15120.2975
| GAS | 192716.4694 | BUS_COACH_DIESEL | 5.5858e-09 | 0.00024308
| GAS_RE_BE | 0 | BUS_COACH_ELECTRIC | 7.6869e-09 | 0.00033159
| GAS_RE_IMPORT | 0.00018322 | BUS_COACH_FC_HYBRIDH2 | 3.8434e-09 | 0.00033159
| GASOLINE | 6706.8175 | BUS_COACH_HYDIESEL | 1.1015e-08 | 0.00048291
| H2 | 0 | CAR_BEV | 13.8003 | 62101.4488
| H2_RE_BE | 0 | CAR_DIESEL | 0 | 0
| H2_RE_IMPORT | 5.3432e-05 | CAR_FUEL_CELL | 2.0721e-08 | 0.00012238
| LFO | 8784.5824 | CAR_GASOLINE | 3 | 13500.036
| LFO_RE_BE | 0 | CAR_HEV | 1.1725e-08 | 4.0356e-05
| METHANOL | 29.1203 | CAR_METHANOL | 0 | 0
| METHANOL_RE_BE | 0 | CAR_NG | 0 | 0
| METHANOL_RE_IMPORT | 0.00018955 | CAR_PHEV | 1.834e-06 | 0.0047201
| RES_GEO | 0 | CCGT | 2.3519e-08 | 0.0016434
| RES_HYDRO | 0 | CCGT_AMMONIA | 1.2444e-08 | 0
| RES_SOLAR | 0 | CO2_STORAGE | 1.5953e-06 | 0
| RES_WIND | 0 | COAL_IGCC | 0 | 0
| URANIUM | 0 | COAL_US | 0 | 0
| WASTE | 0 | DEC_ADVCOGEN_GAS | 4.4342e-09 | 0.00022554
| WET_BIOMASS | 38900 | DEC_ADVCOGEN_H2 | 2.6605e-09 | 0
| WOOD | 23400 | DEC_BOILER_GAS | 1.0105e-07 | 0.00048111
| WOOD_PRODUCTION | 15869.9708 | DEC_BOILER_OIL | 1.0105e-07 | 0.0003168
|  |  | DEC_BOILER_WOOD | 3.8772e-08 | 0.0003598
|  |  | DEC_COGEN_GAS | 1.506e-08 | 0.00074332
|  |  | DEC_COGEN_OIL | 1.1295e-08 | 0.0002183
|  |  | DEC_DIRECT_ELEC | 9.8508e-07 | 0
|  |  | DEC_HP_ELEC | 1.081 | 76620.4182
|  |  | DEC_SOLAR | 1.5933e-07 | 0
|  |  | DEC_THHP_GAS | 1.0332e-06 | 0.080895
|  |  | DHN | 0 | 0
|  |  | DHN_BOILER_GAS | 0 | 0.00032018
|  |  | DHN_BOILER_OIL | 0 | 0.00018492
|  |  | DHN_BOILER_WOOD | 3.4434e-08 | 0.00025071
|  |  | DHN_COGEN_BIO_HYDROLYSIS | 3.5487e-09 | 4.8284e-05
|  |  | DHN_COGEN_GAS | 0.026633 | 3236.4826
|  |  | DHN_COGEN_WASTE | 2.3393e-09 | 8.1306e-05
|  |  | DHN_COGEN_WET_BIOMASS | 4.7524e-09 | 0.00030917
|  |  | DHN_COGEN_WOOD | 1.1167e-08 | 0.00016597
|  |  | DHN_DEEP_GEO | 0 | 0
|  |  | DHN_HP_ELEC | 0.28556 | 42244.1586
|  |  | DHN_SOLAR | 1.0634e-08 | 0
|  |  | DIESEL_STORAGE | 0.028914 | 0
|  |  | EFFICIENCY | 0 | 0
|  |  | GAS_STORAGE | 0.00029192 | 0
|  |  | GAS_TO_HVC | 3.0786e-08 | 0.00057242
|  |  | GASIFICATION_SNG | 0 | 0.0001848
|  |  | GASOLINE_STORAGE | 0.029736 | 0
|  |  | GEOTHERMAL | 0 | 0
|  |  | GRID | 0.016536 | 0
|  |  | H2_BIOMASS | 0.09018 | 16984.5697
|  |  | H2_ELECTROLYSIS | 0.071054 | 2146.3744
|  |  | H2_STORAGE | 4.3099e-05 | 0
|  |  | HABER_BOSCH | 0.058209 | 10184.2695
|  |  | HYDRO_RIVER | 0.002875 | 465.3049
|  |  | IND_BOILER_COAL | 9.3587e-08 | 0.0022087
|  |  | IND_BOILER_GAS | 0.52359 | 12583.1478
|  |  | IND_BOILER_OIL | 2.2637e-07 | 0.00045875
|  |  | IND_BOILER_WASTE | 0.13374 | 14596.1456
|  |  | IND_BOILER_WOOD | 1.1247e-07 | 0.00063943
|  |  | IND_COGEN_GAS | 0.24171 | 44245.0867
|  |  | IND_COGEN_WASTE | 3.3797e-09 | 0.00010236
|  |  | IND_COGEN_WOOD | 1.2046e-08 | 0.00044778
|  |  | IND_DIRECT_ELEC | 0.30196 | 0
|  |  | INDUSTRY_CCS | 0 | 0.00013863
|  |  | LFO_STORAGE | 0.030271 | 0
|  |  | METHANE_TO_METHANOL | 0.25179 | 46869.8113
|  |  | METHANOL_STORAGE | 2.153 | 0
|  |  | METHANOL_TO_HVC | 0.23617 | 0
|  |  | NUCLEAR | 0 | 0
|  |  | OIL_TO_HVC | 0.06818 | 4831.5244
|  |  | PHEV_BATT | 3.6331e-06 | 0
|  |  | PHS | 0.13 | 0
|  |  | PV | 1.9909 | 0
|  |  | REDIFUEL | 1.8178e-09 | 6.9473e-05
|  |  | SMR | 0 | 9148.1586
|  |  | SYN_METHANATION | 1.1497e-08 | 0
|  |  | SYN_METHANOLATION | 1.0184e-08 | 0.00048749
|  |  | TRAIN_FREIGHT | 0.17646 | 21175.3245
|  |  | TRAIN_PUB | 0.39219 | 37800.8849
|  |  | TRAMWAY_TROLLEY | 0.252 | 0
|  |  | TRUCK_DIESEL | 6.7169e-09 | 5.6125e-05
|  |  | TRUCK_ELEC | 1.8427e-08 | 0
|  |  | TRUCK_FUEL_CELL | 3.1329 | 38115.5553
|  |  | TRUCK_METHANOL | 0 | 3.6629e-05
|  |  | TRUCK_NG | 6.7745e-09 | 5.0214e-05
|  |  | TS_DEC_ADVCOGEN_GAS | 2.2521e-06 | 0
|  |  | TS_DEC_ADVCOGEN_H2 | 1.7324e-06 | 0
|  |  | TS_DEC_BOILER_GAS | 1.7324e-06 | 0
|  |  | TS_DEC_BOILER_OIL | 1.7324e-06 | 0
|  |  | TS_DEC_BOILER_WOOD | 1.7324e-06 | 0
|  |  | TS_DEC_COGEN_GAS | 1.7324e-06 | 0
|  |  | TS_DEC_COGEN_OIL | 1.7324e-06 | 0
|  |  | TS_DEC_DIRECT_ELEC | 1.7324e-06 | 0
|  |  | TS_DEC_HP_ELEC | 2.9745 | 0
|  |  | TS_DEC_THHP_GAS | 3.1183e-06 | 0
|  |  | TS_DHN_DAILY | 2.3734e-05 | 0
|  |  | TS_DHN_SEASONAL | 35.7066 | 0
|  |  | TS_HIGH_TEMP | 1.5658 | 0
|  |  | WIND_OFFSHORE | 0.2 | 19430.0466
|  |  | WIND_ONSHORE | 0.33333 | 19756.4569

## LCA_res_data
OK
|  |  | LCA_ACIDIFICATION | LCA_CO2 | LCA_ECOTOXICITY | LCA_FRESHWATER_EUT | LCA_MARINE_EUT | LCA_TERRESTRIAL_EUT | LCA_HUMAN_TOXICITY_CARC | LCA_HUMAN_TOXICITY_NOCARC | LCA_IONIZING_RADIATION | LCA_LANDUSE | LCA_MINERAL_DEPLETION | LCA_PARTICULATE_MATTER | LCA_OZONE_TROPOS | LCA_WATER_DEPLETION
| AMMONIA | AMMONIA | 0.000767 | 0.49507 | 3.841 | 1.38e-05 | 0.000193 | 0.001764 | 1.35e-10 | 2.28e-09 | 0.04257 | 0.67788 | 2.94e-06 | 5.05e-09 | 0.001009 | 0.46999
| AMMONIA_RE_BE | AMMONIA_RE_BE | 0 | 0 | 0 | 0 | 0 | 0 | 0 | 0 | 0 | 0 | 0 | 0 | 0 | 0
| AMMONIA_RE_IMPORT | AMMONIA_RE_IMPORT | 0.002836 | 0.098589 | 3.219 | 1.37e-05 | 0.000332 | 0.010453 | 1.22e-10 | 2.24e-09 | 0.031226 | 4.8105 | 3.02e-06 | 1.57e-08 | 0.000805 | 0.90957
| BIODIESEL | BIODIESEL | 0.003188 | -0.09828 | 17.5579 | 3.3e-05 | 0.002725 | 0.013068 | 1.85e-10 | 8.99e-09 | 0.010291 | 33.6519 | 2.08e-06 | 2.45e-08 | 0.000513 | 1.5293
| BIODIESEL_BE | BIODIESEL_BE | 0 | 0 | 0 | 0 | 0 | 0 | 0 | 0 | 0 | 0 | 0 | 0 | 0 | 0
| BIOETHANOL | BIOETHANOL | 0.003001 | -0.06735 | 11.8535 | 3.51e-05 | 0.002777 | 0.012042 | 1.58e-10 | 9.56e-09 | 0.014944 | 31.3718 | 2.04e-06 | 2.52e-08 | 0.00058 | 1.5726
|  | CO2_ATM | 0 | 0 | 0 | 0 | 0 | 0 | 0 | 0 | 0 | 0 | 0 | 0 | 0 | 0
|  | CO2_CAPTURED | 0 | 0 | 0 | 0 | 0 | 0 | 0 | 0 | 0 | 0 | 0 | 0 | 0 | 0
|  | CO2_EMISSIONS | 0 | 0 | 0 | 0 | 0 | 0 | 0 | 0 | 0 | 0 | 0 | 0 | 0 | 0
|  | CO2_INDUSTRY | 0 | 0 | 0 | 0 | 0 | 0 | 0 | 0 | 0 | 0 | 0 | 0 | 0 | 0
| COAL | COAL | 0.00037 | 0.037904 | 6.3834 | 0.000174 | 0.000145 | 0.001291 | 4.52e-11 | 2.36e-09 | 0.002001 | 0.64583 | 1.2e-07 | 2.2e-09 | 0.000306 | 0.009902
| DIESEL | DIESEL | 0.000486 | 0.03688 | 2.239 | 1.28e-06 | 6.33e-05 | 0.000655 | 1.75e-11 | 4.99e-10 | 0.018863 | 0.61288 | 7.4e-08 | 2.6e-09 | 0.000269 | 0.008718
|  | ELEC_EXPORT | 0 | 0 | 0 | 0 | 0 | 0 | 0 | 0 | 0 | 0 | 0 | 0 | 0 | 0
| ELECTRICITY | ELECTRICITY | 0.000221 | 0.039938 | 1.9306 | 7.19e-06 | 6.99e-05 | 0.000706 | 7.24e-11 | 1.32e-09 | 0.091267 | 1.5473 | 1.36e-06 | 3.24e-09 | 0.000186 | 0.074755
| GAS | GAS | 0.000113 | 0.057407 | 0.93631 | 1.78e-06 | 4.19e-05 | 0.00044 | 2.66e-11 | 2.99e-10 | 0.026284 | 0.087936 | 8.08e-08 | 9.91e-10 | 0.000336 | 0.006112
| GAS_RE_BE | GAS_RE_BE | 0 | 0 | 0 | 0 | 0 | 0 | 0 | 0 | 0 | 0 | 0 | 0 | 0 | 0
| GAS_RE_IMPORT | GAS_RE_IMPORT | 0.00088 | -0.10916 | 6.526 | 2.63e-05 | 0.000152 | 0.00162 | 2.18e-10 | 4.36e-09 | 0.029139 | 4.5596 | 6.84e-06 | 5.51e-09 | 0.000453 | 0.8444
| GASOLINE | GASOLINE | 0.000623 | 0.050112 | 2.4217 | 1.83e-06 | 7.25e-05 | 0.000755 | 2.39e-11 | 6.01e-10 | 0.019307 | 0.63296 | 9.24e-08 | 4.02e-09 | 0.000308 | 0.009637
| H2 | H2 | 0.00029127 | 0.39463 | 2.8144 | 7.8859e-06 | 7.1952e-05 | 0.00075366 | 8.2604e-11 | 1.4805e-09 | 0.048462 | 0.46402 | 1.6321e-06 | 2.4769e-09 | 0.00057923 | 0.03625
| H2_RE_BE | H2_RE_BE | 0 | 0 | 0 | 0 | 0 | 0 | 0 | 0 | 0 | 0 | 0 | 0 | 0 | 0
| H2_RE_IMPORT | H2_RE_IMPORT | 0.00059549 | 0.074861 | 4.3081 | 2.4418e-05 | 7.865e-05 | 0.00082931 | 1.826e-10 | 4.016e-09 | 0.026296 | 4.0049 | 6.58e-06 | 4.1205e-09 | 0.00024636 | 0.78065
| LFO | LFO | 0.000496 | 0.037167 | 2.2503 | 1.33e-06 | 6.57e-05 | 0.000681 | 1.77e-11 | 5.14e-10 | 0.018875 | 0.60191 | 9.14e-08 | 2.73e-09 | 0.000276 | 0.008718
| LFO_RE | LFO_RE_BE | 0 | 0 | 0 | 0 | 0 | 0 | 0 | 0 | 0 | 0 | 0 | 0 | 0 | 0
| METHANOL | METHANOL | 0.000298 | 0.075286 | 2.0631 | 5.62e-06 | 6.4e-05 | 0.00065 | 3.31e-11 | 7.73e-10 | 0.014641 | 0.29952 | 5.21e-07 | 2.14e-09 | 0.000409 | 0.030303
| METHANOL_RE_BE | METHANOL_RE_BE | 0 | 0 | 0 | 0 | 0 | 0 | 0 | 0 | 0 | 0 | 0 | 0 | 0 | 0
| METHANOL_RE_IMPORT | METHANOL_RE_IMPORT | 0.001326 | -0.07913 | 10.3532 | 3.75e-05 | 0.000442 | 0.002801 | 2.41e-10 | 5.19e-09 | 0.022592 | 3.2014 | 6.13e-06 | 8.36e-09 | 0.000754 | 0.57649
|  | RES_GEO | 0 | 0 | 0 | 0 | 0 | 0 | 0 | 0 | 0 | 0 | 0 | 0 | 0 | 0
|  | RES_HYDRO | 0 | 0 | 0 | 0 | 0 | 0 | 0 | 0 | 0 | 0 | 0 | 0 | 0 | 0
|  | RES_SOLAR | 0 | 0 | 0 | 0 | 0 | 0 | 0 | 0 | 0 | 0 | 0 | 0 | 0 | 0
|  | RES_WIND | 0 | 0 | 0 | 0 | 0 | 0 | 0 | 0 | 0 | 0 | 0 | 0 | 0 | 0
| URANIUM | URANIUM | 1.3e-05 | 0.001093 | 0.81383 | 6.63e-07 | 1.96e-05 | 4.16e-05 | 2.54e-12 | 9.88e-11 | 0.22295 | 0.010958 | 2.6e-08 | 1.27e-09 | 1.16e-05 | 0.002155
| WASTE | WASTE | 0 | 0 | 0 | 0 | 0 | 0 | 0 | 0 | 0 | 0 | 0 | 0 | 0 | 0
| WET_BIOMASS | WET_BIOMASS | 0.000252 | -0.41641 | 0.83291 | 3.47e-06 | 0.000254 | 0.001075 | -4e-12 | -1.3e-09 | 0.000921 | 2.3167 | 1.97e-07 | 2.27e-09 | 7.38e-05 | 0.04184
| WOOD | WOOD | 0.000166 | -0.32037 | 1.9941 | 3.67e-06 | 0.000209 | 0.000666 | 1.86e-11 | 8.19e-10 | 0.000754 | 4.0689 | 1.92e-07 | 1.49e-09 | 5.46e-05 | 0.056015
| WOOD_PROD | WOOD_PRODUCTION | 9.3958e-05 | -0.34108 | 1.1676 | 1.1136e-05 | 0.000209 | 0.000666 | 4.3126e-11 | -1.7482e-10 | 0.00063566 | 9.5238 | 1.8897e-07 | 1.0127e-09 | 6.6346e-05 | 0.0053146

## Mult_res
OK
LCA_res
| AMMONIA | 13.8781 | 13.8781 | 13.8781 | 13.8781 | 13.8781 | 13.8781 | 13.8781 | 13.8781 | 13.8781 | 13.8781 | 13.8781 | 13.8781 | 13.8781 | 13.8781
| AMMONIA_RE_BE | 0 | 0 | 0 | 0 | 0 | 0 | 0 | 0 | 0 | 0 | 0 | 0 | 0 | 0
| AMMONIA_RE_IMPORT | 0.00035501 | 0.00035501 | 0.00035501 | 0.00035501 | 0.00035501 | 0.00035501 | 0.00035501 | 0.00035501 | 0.00035501 | 0.00035501 | 0.00035501 | 0.00035501 | 0.00035501 | 0.00035501
| BIODIESEL | 0.00017297 | 0.00017297 | 0.00017297 | 0.00017297 | 0.00017297 | 0.00017297 | 0.00017297 | 0.00017297 | 0.00017297 | 0.00017297 | 0.00017297 | 0.00017297 | 0.00017297 | 0.00017297
| BIODIESEL_BE | 0 | 0 | 0 | 0 | 0 | 0 | 0 | 0 | 0 | 0 | 0 | 0 | 0 | 0
| BIOETHANOL | 0.00081658 | 0.00081658 | 0.00081658 | 0.00081658 | 0.00081658 | 0.00081658 | 0.00081658 | 0.00081658 | 0.00081658 | 0.00081658 | 0.00081658 | 0.00081658 | 0.00081658 | 0.00081658
| CO2_ATM | 0 | 0 | 0 | 0 | 0 | 0 | 0 | 0 | 0 | 0 | 0 | 0 | 0 | 0
| CO2_CAPTURED | 0 | 0 | 0 | 0 | 0 | 0 | 0 | 0 | 0 | 0 | 0 | 0 | 0 | 0
| CO2_EMISSIONS | 0 | 0 | 0 | 0 | 0 | 0 | 0 | 0 | 0 | 0 | 0 | 0 | 0 | 0
| CO2_INDUSTRY | 0 | 0 | 0 | 0 | 0 | 0 | 0 | 0 | 0 | 0 | 0 | 0 | 0 | 0
| COAL | 0.002691 | 0.002691 | 0.002691 | 0.002691 | 0.002691 | 0.002691 | 0.002691 | 0.002691 | 0.002691 | 0.002691 | 0.002691 | 0.002691 | 0.002691 | 0.002691
| DIESEL | 0.001193 | 0.001193 | 0.001193 | 0.001193 | 0.001193 | 0.001193 | 0.001193 | 0.001193 | 0.001193 | 0.001193 | 0.001193 | 0.001193 | 0.001193 | 0.001193
| ELEC_EXPORT | 0 | 0 | 0 | 0 | 0 | 0 | 0 | 0 | 0 | 0 | 0 | 0 | 0 | 0
| ELECTRICITY | 27567.3104 | 27567.3104 | 27567.3104 | 27567.3104 | 27567.3104 | 27567.3104 | 27567.3104 | 27567.3104 | 27567.3104 | 27567.3104 | 27567.3104 | 27567.3104 | 27567.3104 | 27567.3104
| GAS | 192716.4694 | 192716.4694 | 192716.4694 | 192716.4694 | 192716.4694 | 192716.4694 | 192716.4694 | 192716.4694 | 192716.4694 | 192716.4694 | 192716.4694 | 192716.4694 | 192716.4694 | 192716.4694
| GAS_RE_BE | 0 | 0 | 0 | 0 | 0 | 0 | 0 | 0 | 0 | 0 | 0 | 0 | 0 | 0
| GAS_RE_IMPORT | 0.00018322 | 0.00018322 | 0.00018322 | 0.00018322 | 0.00018322 | 0.00018322 | 0.00018322 | 0.00018322 | 0.00018322 | 0.00018322 | 0.00018322 | 0.00018322 | 0.00018322 | 0.00018322
| GASOLINE | 6706.8175 | 6706.8175 | 6706.8175 | 6706.8175 | 6706.8175 | 6706.8175 | 6706.8175 | 6706.8175 | 6706.8175 | 6706.8175 | 6706.8175 | 6706.8175 | 6706.8175 | 6706.8175
| H2 | 0 | 0 | 0 | 0 | 0 | 0 | 0 | 0 | 0 | 0 | 0 | 0 | 0 | 0
| H2_RE_BE | 0 | 0 | 0 | 0 | 0 | 0 | 0 | 0 | 0 | 0 | 0 | 0 | 0 | 0
| H2_RE_IMPORT | 5.3432e-05 | 5.3432e-05 | 5.3432e-05 | 5.3432e-05 | 5.3432e-05 | 5.3432e-05 | 5.3432e-05 | 5.3432e-05 | 5.3432e-05 | 5.3432e-05 | 5.3432e-05 | 5.3432e-05 | 5.3432e-05 | 5.3432e-05
| LFO | 8784.5824 | 8784.5824 | 8784.5824 | 8784.5824 | 8784.5824 | 8784.5824 | 8784.5824 | 8784.5824 | 8784.5824 | 8784.5824 | 8784.5824 | 8784.5824 | 8784.5824 | 8784.5824
| LFO_RE_BE | 0 | 0 | 0 | 0 | 0 | 0 | 0 | 0 | 0 | 0 | 0 | 0 | 0 | 0
| METHANOL | 29.1203 | 29.1203 | 29.1203 | 29.1203 | 29.1203 | 29.1203 | 29.1203 | 29.1203 | 29.1203 | 29.1203 | 29.1203 | 29.1203 | 29.1203 | 29.1203
| METHANOL_RE_BE | 0 | 0 | 0 | 0 | 0 | 0 | 0 | 0 | 0 | 0 | 0 | 0 | 0 | 0
| METHANOL_RE_IMPORT | 0.00018955 | 0.00018955 | 0.00018955 | 0.00018955 | 0.00018955 | 0.00018955 | 0.00018955 | 0.00018955 | 0.00018955 | 0.00018955 | 0.00018955 | 0.00018955 | 0.00018955 | 0.00018955
| RES_GEO | 0 | 0 | 0 | 0 | 0 | 0 | 0 | 0 | 0 | 0 | 0 | 0 | 0 | 0
| RES_HYDRO | 0 | 0 | 0 | 0 | 0 | 0 | 0 | 0 | 0 | 0 | 0 | 0 | 0 | 0
| RES_SOLAR | 0 | 0 | 0 | 0 | 0 | 0 | 0 | 0 | 0 | 0 | 0 | 0 | 0 | 0
| RES_WIND | 0 | 0 | 0 | 0 | 0 | 0 | 0 | 0 | 0 | 0 | 0 | 0 | 0 | 0
| URANIUM | 0 | 0 | 0 | 0 | 0 | 0 | 0 | 0 | 0 | 0 | 0 | 0 | 0 | 0
| WASTE | 0 | 0 | 0 | 0 | 0 | 0 | 0 | 0 | 0 | 0 | 0 | 0 | 0 | 0
| WET_BIOMASS | 38900 | 38900 | 38900 | 38900 | 38900 | 38900 | 38900 | 38900 | 38900 | 38900 | 38900 | 38900 | 38900 | 38900
| WOOD | 23400 | 23400 | 23400 | 23400 | 23400 | 23400 | 23400 | 23400 | 23400 | 23400 | 23400 | 23400 | 23400 | 23400
| WOOD_PRODUCTION | 15869.9708 | 15869.9708 | 15869.9708 | 15869.9708 | 15869.9708 | 15869.9708 | 15869.9708 | 15869.9708 | 15869.9708 | 15869.9708 | 15869.9708 | 15869.9708 | 15869.9708 | 15869.9708

## LCA_res_results
OK
|  | LCA_ACIDIFICATION | LCA_CO2 | LCA_ECOTOXICITY | LCA_FRESHWATER_EUT | LCA_MARINE_EUT | LCA_TERRESTRIAL_EUT | LCA_HUMAN_TOXICITY_CARC | LCA_HUMAN_TOXICITY_NOCARC | LCA_IONIZING_RADIATION | LCA_LANDUSE | LCA_MINERAL_DEPLETION | LCA_PARTICULATE_MATTER | LCA_OZONE_TROPOS | LCA_WATER_DEPLETION
| AMMONIA | 0.010645 | 6.8706 | 53.3053 | 0.00019152 | 0.0026785 | 0.024481 | 1.8735e-09 | 3.1642e-08 | 0.59079 | 9.4076 | 4.0802e-05 | 7.0084e-08 | 0.014003 | 6.5226
| AMMONIA_RE_BE | 0 | 0 | 0 | 0 | 0 | 0 | 0 | 0 | 0 | 0 | 0 | 0 | 0 | 0
| AMMONIA_RE_IMPORT | 1.0068e-06 | 3.5e-05 | 0.0011428 | 4.8636e-09 | 1.1786e-07 | 3.7109e-06 | 4.3311e-14 | 7.9522e-13 | 1.1085e-05 | 0.0017078 | 1.0721e-09 | 5.5736e-12 | 2.8578e-07 | 0.00032291
| BIODIESEL | 5.5144e-07 | -1.7e-05 | 0.0030371 | 5.7082e-09 | 4.7135e-07 | 2.2604e-06 | 3.2e-14 | 1.555e-12 | 1.7801e-06 | 0.0058209 | 3.5979e-10 | 4.2379e-12 | 8.8736e-08 | 0.00026454
| BIODIESEL_BE | 0 | 0 | 0 | 0 | 0 | 0 | 0 | 0 | 0 | 0 | 0 | 0 | 0 | 0
| BIOETHANOL | 2.4506e-06 | -5.4997e-05 | 0.0096793 | 2.8662e-08 | 2.2676e-06 | 9.8333e-06 | 1.2902e-13 | 7.8065e-12 | 1.2203e-05 | 0.025618 | 1.6658e-09 | 2.0578e-11 | 4.7362e-07 | 0.0012841
| CO2_ATM | 0 | 0 | 0 | 0 | 0 | 0 | 0 | 0 | 0 | 0 | 0 | 0 | 0 | 0
| CO2_CAPTURED | 0 | 0 | 0 | 0 | 0 | 0 | 0 | 0 | 0 | 0 | 0 | 0 | 0 | 0
| CO2_EMISSIONS | 0 | 0 | 0 | 0 | 0 | 0 | 0 | 0 | 0 | 0 | 0 | 0 | 0 | 0
| CO2_INDUSTRY | 0 | 0 | 0 | 0 | 0 | 0 | 0 | 0 | 0 | 0 | 0 | 0 | 0 | 0
| COAL | 9.9568e-07 | 0.000102 | 0.017178 | 4.6824e-07 | 3.902e-07 | 3.4741e-06 | 1.2163e-13 | 6.3508e-12 | 5.3847e-06 | 0.0017379 | 3.2292e-10 | 5.9202e-12 | 8.2345e-07 | 2.6646e-05
| DIESEL | 5.7982e-07 | 4.4e-05 | 0.0026712 | 1.5271e-09 | 7.552e-08 | 7.8145e-07 | 2.0878e-14 | 5.9533e-13 | 2.2504e-05 | 0.0007312 | 8.8285e-11 | 3.1019e-12 | 3.2093e-07 | 1.0401e-05
| ELEC_EXPORT | 0 | 0 | 0 | 0 | 0 | 0 | 0 | 0 | 0 | 0 | 0 | 0 | 0 | 0
| ELECTRICITY | 6.0924 | 1100.9832 | 53221.4771 | 0.19821 | 1.927 | 19.4625 | 1.9959e-06 | 3.6389e-05 | 2515.9857 | 42653.9346 | 0.037492 | 8.9318e-05 | 5.1275 | 2060.7943
| GAS | 21.777 | 11063.2744 | 180442.9356 | 0.34304 | 8.0748 | 84.7952 | 5.1263e-06 | 5.7622e-05 | 5065.3597 | 16946.7155 | 0.015571 | 0.00019098 | 64.7527 | 1177.8831
| GAS_RE_BE | 0 | 0 | 0 | 0 | 0 | 0 | 0 | 0 | 0 | 0 | 0 | 0 | 0 | 0
| GAS_RE_IMPORT | 1.6124e-07 | -2.0001e-05 | 0.0011957 | 4.8188e-09 | 2.785e-08 | 2.9682e-07 | 3.9943e-14 | 7.9885e-13 | 5.3389e-06 | 0.00083543 | 1.2532e-09 | 1.0096e-12 | 8.3e-08 | 0.00015471
| GASOLINE | 4.1783 | 336.092 | 16241.967 | 0.012273 | 0.48624 | 5.0636 | 1.6029e-07 | 4.0308e-06 | 129.4885 | 4245.1271 | 0.00061971 | 2.6961e-05 | 2.0657 | 64.6336
| H2 | 0 | 0 | 0 | 0 | 0 | 0 | 0 | 0 | 0 | 0 | 0 | 0 | 0 | 0
| H2_RE_BE | 0 | 0 | 0 | 0 | 0 | 0 | 0 | 0 | 0 | 0 | 0 | 0 | 0 | 0
| H2_RE_IMPORT | 3.1818e-08 | 4e-06 | 0.00023019 | 1.3047e-09 | 4.2024e-09 | 4.4312e-08 | 9.7568e-15 | 2.1458e-13 | 1.4051e-06 | 0.00021399 | 3.5158e-10 | 2.2017e-13 | 1.3164e-08 | 4.1712e-05
| LFO | 4.3572 | 326.4966 | 19767.8931 | 0.011683 | 0.57715 | 5.9823 | 1.5549e-07 | 4.5153e-06 | 165.809 | 5287.528 | 0.00080291 | 2.3982e-05 | 2.4245 | 76.584
| LFO_RE_BE | 0 | 0 | 0 | 0 | 0 | 0 | 0 | 0 | 0 | 0 | 0 | 0 | 0 | 0
| METHANOL | 0.0086779 | 2.1924 | 60.078 | 0.00016366 | 0.0018637 | 0.018928 | 9.6388e-10 | 2.251e-08 | 0.42635 | 8.722 | 1.5172e-05 | 6.2318e-08 | 0.01191 | 0.88243
| METHANOL_RE_BE | 0 | 0 | 0 | 0 | 0 | 0 | 0 | 0 | 0 | 0 | 0 | 0 | 0 | 0
| METHANOL_RE_IMPORT | 2.5134e-07 | -1.4999e-05 | 0.0019625 | 7.1081e-09 | 8.3781e-08 | 5.3093e-07 | 4.5682e-14 | 9.8377e-13 | 4.2823e-06 | 0.00060682 | 1.1619e-09 | 1.5846e-12 | 1.4292e-07 | 0.00010927
| RES_GEO | 0 | 0 | 0 | 0 | 0 | 0 | 0 | 0 | 0 | 0 | 0 | 0 | 0 | 0
| RES_HYDRO | 0 | 0 | 0 | 0 | 0 | 0 | 0 | 0 | 0 | 0 | 0 | 0 | 0 | 0
| RES_SOLAR | 0 | 0 | 0 | 0 | 0 | 0 | 0 | 0 | 0 | 0 | 0 | 0 | 0 | 0
| RES_WIND | 0 | 0 | 0 | 0 | 0 | 0 | 0 | 0 | 0 | 0 | 0 | 0 | 0 | 0
| URANIUM | 0 | 0 | 0 | 0 | 0 | 0 | 0 | 0 | 0 | 0 | 0 | 0 | 0 | 0
| WASTE | 0 | 0 | 0 | 0 | 0 | 0 | 0 | 0 | 0 | 0 | 0 | 0 | 0 | 0
| WET_BIOMASS | 9.8028 | -16198.349 | 32400.3935 | 0.13498 | 9.8806 | 41.8175 | -1.556e-07 | -5.057e-05 | 35.8269 | 90117.7239 | 0.0076633 | 8.8303e-05 | 2.8708 | 1627.576
| WOOD | 3.8844 | -7496.658 | 46661.1678 | 0.085878 | 4.8906 | 15.5844 | 4.3524e-07 | 1.9165e-05 | 17.6436 | 95211.6516 | 0.0044928 | 3.4866e-05 | 1.2776 | 1310.751
| WOOD_PRODUCTION | 1.4911 | -5412.8537 | 18530.4774 | 0.17673 | 3.3168 | 10.5694 | 6.8441e-07 | -2.7745e-06 | 10.0879 | 151142.6803 | 0.0029989 | 1.6071e-05 | 1.0529 | 84.3418
|  | 51.6025 | -16271.9514 | 367379.7319 | 0.96315 | 29.1577 | 183.3184 | 8.4048e-06 | 6.8431e-05 | 7941.2185 | 405623.5279 | 0.069697 | 0.00047062 | 79.5978 | 6409.971 | 0
|  | 51.6025 | -16.272 | 367379.7319 | 0.96315 | 29.1577 | 183.3184 | 8.4048e-06 | 6.8431e-05 | 7941.2185 | 405623.5279 | 0.069697 | 0.00047062 | 79.5978 | 6409.971

## LCA_tech_data
OK
|  | LCA_ACIDIFICATION | LCA_CO2 | LCA_ECOTOXICITY | LCA_FRESHWATER_EUT | LCA_MARINE_EUT | LCA_TERRESTRIAL_EUT | LCA_HUMAN_TOXICITY_CARC | LCA_HUMAN_TOXICITY_NOCARC | LCA_IONIZING_RADIATION | LCA_LANDUSE | LCA_MINERAL_DEPLETION | LCA_PARTICULATE_MATTER | LCA_OZONE_TROPOS | LCA_WATER_DEPLETION
|  | 2035 | 2035 | 2035 | 2035 | 2035 | 2035 | 2035 | 2035 | 2035 | 2035 | 2035 | 2035 | 2035 | 2035
| ADLIBIO_TO_FUEL | 16.5804 | 881.5722 | 149611.1376 | 1.2668 | 1.6274 | 19.0479 | 8.6796e-06 | 0.00018655 | 144.099 | 30108.1491 | 0.37119 | 0.00013273 | 5.3956 | 664.7846
| ADLIBIO_TO_HVC | 15.8838 | 844.5313 | 143324.9552 | 1.2135 | 1.559 | 18.2476 | 8.3149e-06 | 0.00017872 | 138.0445 | 28843.1008 | 0.35559 | 0.00012716 | 5.1689 | 636.8525
| AMMONIA_STORAGE | 0.52486 | 70.6666 | 1785.6119 | 0.0092413 | 0.14755 | 1.8027 | 6.929e-08 | 8.3008e-07 | 10.4263 | 266.9828 | 0.0010779 | 3.8962e-06 | 0.30801 | 38.1982
| AMMONIA_TO_H2 | 8.5131 | 452.6392 | 76817.1513 | 0.65041 | 0.83556 | 9.7801 | 4.4565e-06 | 9.5785e-05 | 73.987 | 15458.8909 | 0.19059 | 6.8151e-05 | 2.7703 | 341.3306
| ATM_CCS | 4.6225 | 1074.742 | 25616.8971 | 0.16987 | 1.3651 | 13.2683 | 2.6524e-06 | 2.2572e-05 | 57.5508 | 13380.4713 | 0.019599 | 8.7113e-05 | 3.7875 | 493.542
| BATT_LI | 1.3557 | 80.9236 | 8994.4736 | 0.073575 | 0.14029 | 1.3562 | 9.367e-07 | 1.2403e-05 | 22.1037 | 948.5681 | 0.02749 | 1.0119e-05 | 0.38531 | 336.0505
| BEV_BATT | 1.3557 | 80.9236 | 8994.4736 | 0.073575 | 0.14029 | 1.3562 | 9.367e-07 | 1.2403e-05 | 22.1037 | 948.5681 | 0.02749 | 1.0119e-05 | 0.38531 | 336.0505
| BIO_HYDROLYSIS | 0.81462 | 90.514 | 4230.0632 | 0.03492 | 0.19848 | 2.0283 | 3.0224e-07 | 4.864e-06 | 4.9229 | 10616.5266 | 0.0054776 | 1.563e-05 | 0.59592 | 34.0207
| BIOMASS_TO_METHANOL | 39.0482 | 2167.0282 | 346339.1885 | 2.9307 | 4.0607 | 46.9624 | 2.0202e-05 | 0.00043107 | 335.2124 | 88496.3541 | 0.84962 | 0.00033013 | 13.3438 | 1568.2354
| BIOMETHANATION | 11.4056 | 1863.8584 | 78235.57 | 0.64579 | 2.8271 | 27.428 | 1.3064e-05 | 0.0001833 | 92.9706 | 60940.6811 | 0.094722 | 0.00029648 | 8.9143 | 809.6419
| BOAT_FREIGHT_DIESEL | 0.24209 | 31.146 | 1452.7045 | 0.013481 | 0.041372 | 0.35505 | 1.5052e-07 | 1.5703e-06 | 1.5287 | 330.6717 | 0.0012671 | 3.539e-06 | 0.6044 | 15.5781
| BOAT_FREIGHT_METHANOL | 0.24209 | 31.146 | 1452.7045 | 0.013481 | 0.041372 | 0.35505 | 1.5052e-07 | 1.5703e-06 | 1.5287 | 330.6717 | 0.0012671 | 3.539e-06 | 0.6044 | 15.5781
| BOAT_FREIGHT_NG | 0.24209 | 31.146 | 1452.7045 | 0.013481 | 0.041372 | 0.35505 | 1.5052e-07 | 1.5703e-06 | 1.5287 | 330.6717 | 0.0012671 | 3.539e-06 | 0.6044 | 15.5781
| BUS_COACH_CNG_STOICH | 1.6546 | 181.9235 | 17061.2171 | 0.11521 | 0.28286 | 2.5434 | 8.1495e-07 | 1.2736e-05 | 17.6478 | 4100.12 | 0.032521 | 1.5556e-05 | 0.84039 | 235.3144
| BUS_COACH_DIESEL | 1.6387 | 179.0242 | 17014.6231 | 0.11497 | 0.27974 | 2.5134 | 7.5352e-07 | 1.2604e-05 | 17.4514 | 4040.3449 | 0.03255 | 1.5372e-05 | 0.82896 | 234.1948
| BUS_COACH_ELECTRIC | 6.5268 | 260.1834 | 85807.7834 | 0.20212 | 0.67546 | 8.4409 | 1.1227e-06 | 1.7023e-05 | 27.5052 | 5069.066 | 0.043543 | 3.4748e-05 | 2.2713 | 307.1099
| BUS_COACH_FC_HYBRIDH2 | 6.5268 | 260.1834 | 85807.7834 | 0.20212 | 0.67546 | 8.4409 | 1.1227e-06 | 1.7023e-05 | 27.5052 | 5069.066 | 0.043543 | 3.4748e-05 | 2.2713 | 307.1099
| BUS_COACH_HYDIESEL | 1.6924 | 181.57 | 17819.6268 | 0.1224 | 0.28555 | 2.5771 | 7.6453e-07 | 1.3129e-05 | 18.0961 | 4072.409 | 0.034021 | 1.5707e-05 | 0.8463 | 238.4107
| CAR_BEV | 2.5116 | 242.9532 | 23750.6792 | 0.19082 | 0.3654 | 3.3289 | 1.2194e-06 | 2.4059e-05 | 30.9704 | 2457.0104 | 0.058464 | 2.8737e-05 | 1.1862 | 265.4716
| CAR_DIESEL | 1.1736 | 164.0939 | 12663.5919 | 0.087635 | 0.20767 | 1.8944 | 6.4227e-07 | 9.082e-06 | 14.672 | 1255.6703 | 0.0224 | 1.7415e-05 | 0.80219 | 97.478
| CAR_FUEL_CELL | 16.772 | 434.3467 | 230263.2131 | 0.3242 | 1.5552 | 21.6022 | 1.6557e-06 | 1.8401e-05 | 47.7413 | 4695.0465 | 0.044816 | 7.7227e-05 | 5.483 | 293.3967
| CAR_GASOLINE | 1.1471 | 161.4385 | 12352.0639 | 0.08662 | 0.20431 | 1.8589 | 6.3261e-07 | 8.9433e-06 | 14.4808 | 1238.3363 | 0.022264 | 1.7137e-05 | 0.78857 | 96.1206
| CAR_HEV | 1.2854 | 170.5738 | 14095.3924 | 0.10289 | 0.22563 | 2.0243 | 6.7791e-07 | 1.05e-05 | 16.073 | 1364.8883 | 0.027749 | 1.8138e-05 | 0.84023 | 105.702
| CAR_METHANOL | 1.1471 | 161.4385 | 12352.0639 | 0.08662 | 0.20431 | 1.8589 | 6.3261e-07 | 8.9433e-06 | 14.4808 | 1238.3363 | 0.022264 | 1.7137e-05 | 0.78857 | 96.1206
| CAR_NG | 1.1739 | 165.8444 | 12580.2683 | 0.087865 | 0.20964 | 1.9093 | 7.9703e-07 | 9.1326e-06 | 15.1345 | 1290.7795 | 0.022498 | 1.7654e-05 | 0.80362 | 98.1855
| CAR_PHEV | 1.6927 | 195.7472 | 17743.3137 | 0.13294 | 0.27751 | 2.4656 | 8.403e-07 | 1.4758e-05 | 20.507 | 1725.3525 | 0.037696 | 2.1429e-05 | 0.96169 | 148.6007
| CCGT | 1.9733 | 127.554 | 8015.7502 | 0.060297 | 0.28698 | 3.0543 | 9.8754e-07 | 1.5317e-05 | 9.3117 | 1875.9834 | 0.024221 | 2.2709e-05 | 0.97074 | 58.0275
| CCGT_AMMONIA | 2.4864 | 160.718 | 10099.8456 | 0.075974 | 0.36159 | 3.8484 | 1.2443e-06 | 1.93e-05 | 11.7327 | 2363.7392 | 0.030518 | 2.8613e-05 | 1.2231 | 73.1147
| CO2_STORAGE | 25.3681 | 3415.5543 | 86304.5774 | 0.44666 | 7.1315 | 87.1304 | 3.349e-06 | 4.0121e-05 | 503.9357 | 12904.1681 | 0.052099 | 0.00018832 | 14.887 | 1846.2449
| COAL_IGCC | 3.5756 | 281.4977 | 22218.2042 | 0.17969 | 0.35645 | 3.8855 | 2.3545e-06 | 4.2156e-05 | 20.1792 | 5090.5058 | 0.067832 | 3.1505e-05 | 1.4026 | 126.9127
| COAL_US | 1.4442 | 172.0942 | 10397.8286 | 0.10037 | 0.28275 | 2.8052 | 1.1107e-06 | 1.2527e-05 | 9.2708 | 3047.1551 | 0.015395 | 2.3045e-05 | 1.0039 | 101.656
| DEC_ADVCOGEN_GAS | 13.8442 | 1127.6018 | 122758.9831 | 0.70195 | 11.164 | 18.8045 | 1.0147e-05 | 9.5428e-05 | 301.9483 | 20776.8055 | 0.13884 | 0.00012795 | 6.2655 | 963.0622
| DEC_ADVCOGEN_H2 | 13.8442 | 1127.6018 | 122758.9831 | 0.70195 | 11.164 | 18.8045 | 1.0147e-05 | 9.5428e-05 | 301.9483 | 20776.8055 | 0.13884 | 0.00012795 | 6.2655 | 963.0622
| DEC_BOILER_GAS | 0.4432 | 29.6893 | 3846.9037 | 0.033484 | 0.047059 | 0.47751 | 3.0762e-07 | 5.2783e-06 | 2.5743 | 332.1926 | 0.0080875 | 3.5458e-06 | 0.16731 | 21.6688
| DEC_BOILER_OIL | 0.4432 | 29.6893 | 3846.9037 | 0.033484 | 0.047059 | 0.47751 | 3.0762e-07 | 5.2783e-06 | 2.5743 | 332.1926 | 0.0080875 | 3.5458e-06 | 0.16731 | 21.6688
| DEC_BOILER_WOOD | 1.1201 | 232.1246 | 6160.1764 | 0.036498 | 0.35793 | 3.4195 | 3.2355e-07 | 5.9165e-06 | 11.4502 | 12006.7449 | 0.0051634 | 2.1594e-05 | 0.89671 | 90.9799
| DEC_COGEN_GAS | 4.3178 | 531.2169 | 26564.7489 | 0.23712 | 0.62681 | 6.4572 | 1.8911e-06 | 2.6703e-05 | 50.7616 | 3816.4642 | 0.028458 | 4.9398e-05 | 2.1643 | 202.15
| DEC_COGEN_OIL | 4.3178 | 531.2169 | 26564.7489 | 0.23712 | 0.62681 | 6.4572 | 1.8911e-06 | 2.6703e-05 | 50.7616 | 3816.4642 | 0.028458 | 4.9398e-05 | 2.1643 | 202.15
| DEC_DIRECT_ELEC | 0.0071279 | 1.0151 | 56.6243 | 0.00038773 | 0.0010482 | 0.011562 | 2.7125e-08 | 8.1121e-08 | 0.10865 | 11.209 | 8.7031e-05 | 1.0713e-07 | 0.0038069 | 0.49465
| DEC_HP_ELEC | 1.2961 | 122.9902 | 11548.5964 | 0.099337 | 0.078726 | 0.97084 | 3.6028e-07 | 1.7076e-05 | 4.0677 | 600.163 | 0.029981 | 5.145e-06 | 0.31701 | 30.5236
| DEC_SOLAR | 10.7404 | 458.1548 | 87725.8301 | 0.73335 | 0.79593 | 9.4556 | 4.3999e-06 | 0.00012197 | 34.768 | 6043.1295 | 0.21256 | 5.5881e-05 | 2.7589 | 281.3711
| DEC_THHP_GAS | 3.7987 | 297.1237 | 19752.8885 | 0.16319 | 0.55442 | 10.8646 | 1.9289e-06 | 2.0445e-05 | 23.7281 | 2708.5829 | 0.037401 | 4.7532e-05 | 1.7448 | 166.5616
| DHN | 0 | 0 | 0 | 0 | 0 | 0 | 0 | 0 | 0 | 0 | 0 | 0 | 0 | 0
| DHN_BOILER_GAS | 0.040756 | 8.8352 | 294.511 | 0.0026845 | 0.0090222 | 0.089649 | 1.3385e-07 | 1.4428e-06 | 0.62546 | 58.4708 | 8.3353e-05 | 9.8868e-07 | 0.039265 | 2.8252
| DHN_BOILER_OIL | 0.040756 | 8.8352 | 294.511 | 0.0026845 | 0.0090222 | 0.089649 | 1.3385e-07 | 1.4428e-06 | 0.62546 | 58.4708 | 8.3353e-05 | 9.8868e-07 | 0.039265 | 2.8252
| DHN_BOILER_WOOD | 0.49366 | 58.0828 | 2280.6901 | 0.020671 | 0.089709 | 0.79873 | 4.8098e-07 | 2.8665e-06 | 4.4219 | 1297.1674 | 0.0015835 | 6.7337e-06 | 0.30432 | 44.9673
| DHN_COGEN_BIO_HYDROLYSIS | 2.9688 | 281.7968 | 16611.5354 | 0.13982 | 0.60974 | 6.3679 | 1.5206e-06 | 1.9121e-05 | 15.3807 | 14214.4172 | 0.026296 | 4.6399e-05 | 1.9163 | 113.2072
| DHN_COGEN_GAS | 2.4666 | 159.4425 | 10019.6878 | 0.075371 | 0.35872 | 3.8179 | 1.2344e-06 | 1.9147e-05 | 11.6396 | 2344.9792 | 0.030276 | 2.8386e-05 | 1.2134 | 72.5344
| DHN_COGEN_WASTE | 3.5175 | 854.9597 | 21676.3812 | 0.20725 | 1.0413 | 9.8626 | 3.895e-06 | 1.9543e-05 | 44.7515 | 9296.501 | 0.0079733 | 9.6943e-05 | 3.5123 | 381.3884
| DHN_COGEN_WET_BIOMASS | 25.8377 | 3997.9395 | 175218.1163 | 1.4653 | 5.9032 | 57.7091 | 2.6434e-05 | 0.00037493 | 222.5518 | 117692.4254 | 0.21398 | 0.00060266 | 18.8179 | 1711.0004
| DHN_COGEN_WOOD | 0.57953 | 89.5534 | 3602.7866 | 0.033842 | 0.12404 | 1.0899 | 1.0526e-06 | 4.5218e-06 | 6.8477 | 1607.8881 | 0.0026472 | 1.0035e-05 | 0.43843 | 66.4215
| DHN_DEEP_GEO | 2.6059 | 614.447 | 624149.642 | 0.21495 | 0.72664 | 6.7786 | 3.5774e-06 | 2.6946e-05 | 203.1057 | 8319.1817 | 0.008684 | 4.855e-05 | 2.6562 | 3919.9682
| DHN_HP_ELEC | 1.2961 | 122.9902 | 11548.5964 | 0.099337 | 0.078726 | 0.97084 | 3.6028e-07 | 1.7076e-05 | 4.0677 | 600.163 | 0.029981 | 5.145e-06 | 0.31701 | 30.5236
| DHN_SOLAR | 41.8875 | 1786.8038 | 342130.7374 | 2.8601 | 3.1041 | 36.8767 | 1.7159e-05 | 0.00047569 | 135.5953 | 23568.2049 | 0.829 | 0.00021794 | 10.7596 | 1097.3473
| DIESEL_STORAGE | 0.00046468 | 0.024106 | 4.1488 | 3.7281e-05 | 4.675e-05 | 0.0004716 | 2.98e-10 | 6.1709e-09 | 0.0018655 | 0.33627 | 9.3971e-06 | 3.2725e-09 | 0.00016902 | 0.021953
| EFFICIENCY | 0 | 0 | 0 | 0 | 0 | 0 | 0 | 0 | 0 | 0 | 0 | 0 | 0 | 0
| GAS_STORAGE | 0.20914 | 28.1588 | 711.5186 | 0.0036824 | 0.058794 | 0.71833 | 2.761e-08 | 3.3077e-07 | 4.1546 | 106.3855 | 0.00042952 | 1.5525e-06 | 0.12273 | 15.2209
| GAS_TO_HVC | 15.8838 | 844.5313 | 143324.9552 | 1.2135 | 1.559 | 18.2476 | 8.3149e-06 | 0.00017872 | 138.0445 | 28843.1008 | 0.35559 | 0.00012716 | 5.1689 | 636.8525
| GASIFICATION_SNG | 0.81462 | 90.514 | 4230.0632 | 0.03492 | 0.19848 | 2.0283 | 3.0224e-07 | 4.864e-06 | 4.9229 | 10616.5266 | 0.0054776 | 1.563e-05 | 0.59592 | 34.0207
| GASOLINE_STORAGE | 0.00051601 | 0.026769 | 4.6071 | 4.1399e-05 | 5.1914e-05 | 0.00052369 | 3.3092e-10 | 6.8526e-09 | 0.0020716 | 0.37341 | 1.0435e-05 | 3.634e-09 | 0.00018769 | 0.024378
| GEOTHERMAL | 30.1127 | 6692.0028 | 5072669.1417 | 2.4078 | 7.2918 | 70.0809 | 3.103e-05 | 0.0002519 | 1853.3232 | 114182.0687 | 0.10294 | 0.00046815 | 25.7159 | 6588.6641
| GRID | 106.7647 | 1397.6676 | 993776.6042 | 8.3264 | 5.1425 | 71.3306 | 4.392e-05 | 0.0014747 | 158.6815 | 52574.7249 | 2.6465 | 0.0002703 | 20.6705 | 1683.6505
| H2_BIOMASS | 0.81462 | 90.514 | 4230.0632 | 0.03492 | 0.19848 | 2.0283 | 3.0224e-07 | 4.864e-06 | 4.9229 | 10616.5266 | 0.0054776 | 1.563e-05 | 0.59592 | 34.0207
| H2_ELECTROLYSIS | 1.4602 | 153 | 9924.1508 | 0.072246 | 0.2903 | 2.0122 | 3.7497e-06 | 1.0629e-05 | 37.7532 | 1822.3503 | 0.013975 | 1.7426e-05 | 0.73111 | 124.0001
| H2_STORAGE | 0.082201 | 11.0675 | 279.6548 | 0.0014473 | 0.023108 | 0.28233 | 1.0852e-08 | 1.3e-07 | 1.6329 | 41.8137 | 0.00016882 | 6.1021e-07 | 0.048239 | 5.9824
| HABER_BOSCH | 39.7373 | 2112.81 | 358563.853 | 3.036 | 3.9002 | 45.651 | 2.0802e-05 | 0.0004471 | 345.3534 | 72158.3576 | 0.88961 | 0.00031811 | 12.9312 | 1593.2485
| HYDRO_RIVER | 5.8584 | 1061.3137 | 25633.1736 | 0.19918 | 2.1073 | 20.7757 | 4.317e-06 | 2.5672e-05 | 64.6053 | 12603.4291 | 0.014489 | 0.00017911 | 5.9737 | 449.946
| IND_BOILER_COAL | 0.81468 | 85.4818 | 4250.7127 | 0.036054 | 0.20487 | 2.0275 | 2.6864e-07 | 4.5849e-06 | 4.6956 | 3199.387 | 0.0058635 | 1.273e-05 | 0.5754 | 41.4138
| IND_BOILER_GAS | 0.040756 | 8.8352 | 294.511 | 0.0026845 | 0.0090222 | 0.089649 | 1.3385e-07 | 1.4428e-06 | 0.62546 | 58.4708 | 8.3353e-05 | 9.8868e-07 | 0.039265 | 2.8252
| IND_BOILER_OIL | 0.040756 | 8.8352 | 294.511 | 0.0026845 | 0.0090222 | 0.089649 | 1.3385e-07 | 1.4428e-06 | 0.62546 | 58.4708 | 8.3353e-05 | 9.8868e-07 | 0.039265 | 2.8252
| IND_BOILER_WASTE | 0.56585 | 65.6002 | 2782.9835 | 0.024873 | 0.10034 | 0.90318 | 6.2145e-07 | 3.488e-06 | 5.105 | 1411.813 | 0.0024088 | 7.6998e-06 | 0.34181 | 50.5612
| IND_BOILER_WOOD | 0.53686 | 62.2393 | 2640.4018 | 0.023598 | 0.095198 | 0.85691 | 5.8961e-07 | 3.3093e-06 | 4.8435 | 1339.481 | 0.0022854 | 7.3053e-06 | 0.3243 | 47.9708
| IND_COGEN_GAS | 3.0176 | 343.2944 | 19354.6579 | 0.17246 | 0.41324 | 4.3016 | 1.3453e-06 | 2.158e-05 | 32.5718 | 2526.4362 | 0.024661 | 3.2376e-05 | 1.4394 | 131.9836
| IND_COGEN_WASTE | 1.2174 | 295.888 | 7501.8522 | 0.071725 | 0.36039 | 3.4133 | 1.348e-06 | 6.7634e-06 | 15.4878 | 3217.3717 | 0.0027594 | 3.355e-05 | 1.2156 | 131.9925
| IND_COGEN_WOOD | 1.1761 | 166.0264 | 6632.8437 | 0.061885 | 0.22942 | 2.0152 | 1.5847e-06 | 8.3396e-06 | 12.2658 | 2683.0827 | 0.0051544 | 1.8139e-05 | 0.80838 | 124.345
| IND_DIRECT_ELEC | 0.0071279 | 1.0151 | 56.6243 | 0.00038773 | 0.0010482 | 0.011562 | 2.7125e-08 | 8.1121e-08 | 0.10865 | 11.209 | 8.7031e-05 | 1.0713e-07 | 0.0038069 | 0.49465
| INDUSTRY_CCS | 0 | 0 | 0 | 0 | 0 | 0 | 0 | 0 | 0 | 0 | 0 | 0 | 0 | 0
| LFO_STORAGE | 0.00041584 | 0.021572 | 3.7127 | 3.3362e-05 | 4.1836e-05 | 0.00042202 | 2.6668e-10 | 5.5223e-09 | 0.0016695 | 0.30092 | 8.4093e-06 | 2.9285e-09 | 0.00015125 | 0.019645
| METHANE_TO_METHANOL | 37.4801 | 1992.7976 | 338196.6113 | 2.8635 | 3.6786 | 43.0579 | 1.962e-05 | 0.00042171 | 325.7365 | 68059.5989 | 0.83908 | 0.00030004 | 12.1967 | 1502.7484
| METHANOL_STORAGE | 0.49543 | 66.7052 | 1685.5144 | 0.0087232 | 0.13928 | 1.7016 | 6.5406e-08 | 7.8355e-07 | 9.8418 | 252.0163 | 0.0010175 | 3.6778e-06 | 0.29074 | 36.0569
| METHANOL_TO_HVC | 15.8838 | 844.5313 | 143324.9552 | 1.2135 | 1.559 | 18.2476 | 8.3149e-06 | 0.00017872 | 138.0445 | 28843.1008 | 0.35559 | 0.00012716 | 5.1689 | 636.8525
| NUCLEAR | 2.4167 | 264.5557 | 16248.3842 | 0.13546 | 0.4304 | 4.3701 | 3.2663e-06 | 1.8031e-05 | 53.2518 | 5967.2143 | 0.025432 | 2.8919e-05 | 1.3886 | 232.8464
| OIL_TO_HVC | 15.8838 | 844.5313 | 143324.9552 | 1.2135 | 1.559 | 18.2476 | 8.3149e-06 | 0.00017872 | 138.0445 | 28843.1008 | 0.35559 | 0.00012716 | 5.1689 | 636.8525
| PHEV_BATT | 1.3557 | 80.9236 | 8994.4736 | 0.073575 | 0.14029 | 1.3562 | 9.367e-07 | 1.2403e-05 | 22.1037 | 948.5681 | 0.02749 | 1.0119e-05 | 0.38531 | 336.0505
| PHS | 0.0058217 | 1.2156 | 26.1727 | 0.00017543 | 0.0020371 | 0.019893 | 4.3854e-09 | 2.4201e-08 | 0.080648 | 13.3917 | 1.5663e-05 | 1.8782e-07 | 0.0052978 | 0.48322
| PV | 4.6271 | 555.346 | 31986.9442 | 0.25302 | 0.93073 | 7.7225 | 1.1561e-06 | 3.4721e-05 | 67.0714 | 6009.6963 | 0.05381 | 5.5614e-05 | 2.5187 | 687.3241
| REDIFUEL | 18.9845 | 1100.2518 | 165297.1386 | 1.3979 | 2.0915 | 23.9128 | 9.6989e-06 | 0.00020532 | 160.8405 | 52062.9633 | 0.40045 | 0.00016951 | 6.8147 | 763.7902
| SMR | 0 | 0 | 0 | 0 | 0 | 0 | 0 | 0 | 0 | 0 | 0 | 0 | 0 | 0
| SYN_METHANATION | 0.79831 | 86.9799 | 4112.2588 | 0.033846 | 0.19487 | 1.9925 | 2.487e-07 | 4.2869e-06 | 4.6727 | 10593.1383 | 0.0054442 | 1.5235e-05 | 0.58021 | 32.8906
| SYN_METHANOLATION | 39.0168 | 2160.2339 | 346112.7095 | 2.9287 | 4.0538 | 46.8934 | 2.0099e-05 | 0.00042996 | 334.7314 | 88451.39 | 0.84956 | 0.00032937 | 13.3136 | 1566.0628
| TRAIN_FREIGHT | 1.0932 | 164.0279 | 6405.8463 | 0.060923 | 0.1793 | 1.685 | 8.1088e-07 | 7.5626e-06 | 8.9033 | 1401.6997 | 0.0036567 | 1.8294e-05 | 0.61332 | 63.1401
| TRAIN_PUB | 0.84652 | 52.3886 | 7070.5916 | 0.062742 | 0.090566 | 0.92664 | 3.6748e-07 | 9.7367e-06 | 3.4535 | 1081.9383 | 0.015054 | 7.7167e-06 | 0.34048 | 53.4974
| TRAMWAY_TROLLEY | 0.3442 | 26.8951 | 2719.5252 | 0.022793 | 0.040332 | 0.3728 | 9.9252e-08 | 3.2495e-06 | 4.8097 | 311.8526 | 0.0051545 | 3.0696e-06 | 0.19761 | 16.8031
| TRUCK_DIESEL | 1.7153 | 148.8777 | 18335.7528 | 0.10101 | 0.23799 | 2.5089 | 6.0725e-07 | 1.0858e-05 | 14.0237 | 2853.1587 | 0.028992 | 1.4416e-05 | 0.79846 | 102.7544
| TRUCK_ELEC | 2.519 | 217.0694 | 22340.761 | 0.1806 | 0.333 | 3.2957 | 1.1261e-06 | 2.3853e-05 | 26.7783 | 3674.8247 | 0.057836 | 2.3934e-05 | 1.0352 | 257.5958
| TRUCK_FUEL_CELL | 6.9891 | 233.0472 | 92746.0464 | 0.1845 | 0.66721 | 8.9215 | 9.8206e-07 | 1.453e-05 | 23.9524 | 3886.7178 | 0.038008 | 3.4955e-05 | 2.3525 | 172.5562
| TRUCK_METHANOL | 1.6879 | 145.281 | 18120.93 | 0.098952 | 0.23527 | 2.4637 | 5.9404e-07 | 1.0735e-05 | 13.7405 | 2796.6281 | 0.030224 | 1.4143e-05 | 0.78366 | 100.106
| TRUCK_NG | 1.7012 | 147.6117 | 18169.0135 | 0.099216 | 0.23785 | 2.4881 | 6.429e-07 | 1.0844e-05 | 13.9103 | 2842.3036 | 0.030253 | 1.4298e-05 | 0.79282 | 101.0331
| TS_DEC_ADVCOGEN_GAS | 0.035257 | 5.7723 | 261.4527 | 0.0025236 | 0.0088797 | 0.081248 | 9.7789e-08 | 3.1133e-07 | 0.57951 | 144.3021 | 0.00015159 | 7.7938e-07 | 0.030304 | 5.0478
| TS_DEC_ADVCOGEN_H2 | 0.035257 | 5.7723 | 261.4527 | 0.0025236 | 0.0088797 | 0.081248 | 9.7789e-08 | 3.1133e-07 | 0.57951 | 144.3021 | 0.00015159 | 7.7938e-07 | 0.030304 | 5.0478
| TS_DEC_BOILER_GAS | 0.035257 | 5.7723 | 261.4527 | 0.0025236 | 0.0088797 | 0.081248 | 9.7789e-08 | 3.1133e-07 | 0.57951 | 144.3021 | 0.00015159 | 7.7938e-07 | 0.030304 | 5.0478
| TS_DEC_BOILER_OIL | 0.035257 | 5.7723 | 261.4527 | 0.0025236 | 0.0088797 | 0.081248 | 9.7789e-08 | 3.1133e-07 | 0.57951 | 144.3021 | 0.00015159 | 7.7938e-07 | 0.030304 | 5.0478
| TS_DEC_BOILER_WOOD | 0.035257 | 5.7723 | 261.4527 | 0.0025236 | 0.0088797 | 0.081248 | 9.7789e-08 | 3.1133e-07 | 0.57951 | 144.3021 | 0.00015159 | 7.7938e-07 | 0.030304 | 5.0478
| TS_DEC_COGEN_GAS | 0.035257 | 5.7723 | 261.4527 | 0.0025236 | 0.0088797 | 0.081248 | 9.7789e-08 | 3.1133e-07 | 0.57951 | 144.3021 | 0.00015159 | 7.7938e-07 | 0.030304 | 5.0478
| TS_DEC_COGEN_OIL | 0.035257 | 5.7723 | 261.4527 | 0.0025236 | 0.0088797 | 0.081248 | 9.7789e-08 | 3.1133e-07 | 0.57951 | 144.3021 | 0.00015159 | 7.7938e-07 | 0.030304 | 5.0478
| TS_DEC_DIRECT_ELEC | 0.035257 | 5.7723 | 261.4527 | 0.0025236 | 0.0088797 | 0.081248 | 9.7789e-08 | 3.1133e-07 | 0.57951 | 144.3021 | 0.00015159 | 7.7938e-07 | 0.030304 | 5.0478
| TS_DEC_HP_ELEC | 0.035257 | 5.7723 | 261.4527 | 0.0025236 | 0.0088797 | 0.081248 | 9.7789e-08 | 3.1133e-07 | 0.57951 | 144.3021 | 0.00015159 | 7.7938e-07 | 0.030304 | 5.0478
| TS_DEC_THHP_GAS | 0.035257 | 5.7723 | 261.4527 | 0.0025236 | 0.0088797 | 0.081248 | 9.7789e-08 | 3.1133e-07 | 0.57951 | 144.3021 | 0.00015159 | 7.7938e-07 | 0.030304 | 5.0478
| TS_DHN_DAILY | 0.035257 | 5.7723 | 261.4527 | 0.0025236 | 0.0088797 | 0.081248 | 9.7789e-08 | 3.1133e-07 | 0.57951 | 144.3021 | 0.00015159 | 7.7938e-07 | 0.030304 | 5.0478
| TS_DHN_SEASONAL | 0.035257 | 5.7723 | 261.4527 | 0.0025236 | 0.0088797 | 0.081248 | 9.7789e-08 | 3.1133e-07 | 0.57951 | 144.3021 | 0.00015159 | 7.7938e-07 | 0.030304 | 5.0478
| TS_HIGH_TEMP | 0.035257 | 5.7723 | 261.4527 | 0.0025236 | 0.0088797 | 0.081248 | 9.7789e-08 | 3.1133e-07 | 0.57951 | 144.3021 | 0.00015159 | 7.7938e-07 | 0.030304 | 5.0478
| WIND_OFFSHORE | 4.4429 | 591.3163 | 29686.3652 | 0.24868 | 0.90885 | 7.6836 | 5.6023e-06 | 4.3596e-05 | 36.6198 | 5394.2522 | 0.052339 | 6.4009e-05 | 2.6236 | 471.8131
| WIND_ONSHORE | 2.8522 | 400.8257 | 21070.0644 | 0.17788 | 0.65511 | 5.6792 | 3.3363e-06 | 2.7947e-05 | 32.7911 | 10042.7486 | 0.029006 | 5.6631e-05 | 2.1446 | 298.9668

## Mult_tech
OK
LCA_tech
| ADLIBIO_TO_FUEL | 0.12 | 0.12 | 0.12 | 0.12 | 0.12 | 0.12 | 0.12 | 0.12 | 0.12 | 0.12 | 0.12 | 0.12 | 0.12 | 0.12
| ADLIBIO_TO_HVC | 3.5523e-09 | 3.5523e-09 | 3.5523e-09 | 3.5523e-09 | 3.5523e-09 | 3.5523e-09 | 3.5523e-09 | 3.5523e-09 | 3.5523e-09 | 3.5523e-09 | 3.5523e-09 | 3.5523e-09 | 3.5523e-09 | 3.5523e-09
| AMMONIA_STORAGE | 7.4859e-05 | 7.4859e-05 | 7.4859e-05 | 7.4859e-05 | 7.4859e-05 | 7.4859e-05 | 7.4859e-05 | 7.4859e-05 | 7.4859e-05 | 7.4859e-05 | 7.4859e-05 | 7.4859e-05 | 7.4859e-05 | 7.4859e-05
| AMMONIA_TO_H2 | 6.6278e-09 | 6.6278e-09 | 6.6278e-09 | 6.6278e-09 | 6.6278e-09 | 6.6278e-09 | 6.6278e-09 | 6.6278e-09 | 6.6278e-09 | 6.6278e-09 | 6.6278e-09 | 6.6278e-09 | 6.6278e-09 | 6.6278e-09
| ATM_CCS | 1.8609e-09 | 1.8609e-09 | 1.8609e-09 | 1.8609e-09 | 1.8609e-09 | 1.8609e-09 | 1.8609e-09 | 1.8609e-09 | 1.8609e-09 | 1.8609e-09 | 1.8609e-09 | 1.8609e-09 | 1.8609e-09 | 1.8609e-09
| BATT_LI | 3.2129e-07 | 3.2129e-07 | 3.2129e-07 | 3.2129e-07 | 3.2129e-07 | 3.2129e-07 | 3.2129e-07 | 3.2129e-07 | 3.2129e-07 | 3.2129e-07 | 3.2129e-07 | 3.2129e-07 | 3.2129e-07 | 3.2129e-07
| BEV_BATT | 136.9076 | 136.9076 | 136.9076 | 136.9076 | 136.9076 | 136.9076 | 136.9076 | 136.9076 | 136.9076 | 136.9076 | 136.9076 | 136.9076 | 136.9076 | 136.9076
| BIO_HYDROLYSIS | 0.14732 | 0.14732 | 0.14732 | 0.14732 | 0.14732 | 0.14732 | 0.14732 | 0.14732 | 0.14732 | 0.14732 | 0.14732 | 0.14732 | 0.14732 | 0.14732
| BIOMASS_TO_METHANOL | 6.9219e-09 | 6.9219e-09 | 6.9219e-09 | 6.9219e-09 | 6.9219e-09 | 6.9219e-09 | 6.9219e-09 | 6.9219e-09 | 6.9219e-09 | 6.9219e-09 | 6.9219e-09 | 6.9219e-09 | 6.9219e-09 | 6.9219e-09
| BIOMETHANATION | 4.936e-08 | 4.936e-08 | 4.936e-08 | 4.936e-08 | 4.936e-08 | 4.936e-08 | 4.936e-08 | 4.936e-08 | 4.936e-08 | 4.936e-08 | 4.936e-08 | 4.936e-08 | 4.936e-08 | 4.936e-08
| BOAT_FREIGHT_DIESEL | 2.8896e-07 | 2.8896e-07 | 2.8896e-07 | 2.8896e-07 | 2.8896e-07 | 2.8896e-07 | 2.8896e-07 | 2.8896e-07 | 2.8896e-07 | 2.8896e-07 | 2.8896e-07 | 2.8896e-07 | 2.8896e-07 | 2.8896e-07
| BOAT_FREIGHT_METHANOL | 3.2107e-08 | 3.2107e-08 | 3.2107e-08 | 3.2107e-08 | 3.2107e-08 | 3.2107e-08 | 3.2107e-08 | 3.2107e-08 | 3.2107e-08 | 3.2107e-08 | 3.2107e-08 | 3.2107e-08 | 3.2107e-08 | 3.2107e-08
| BOAT_FREIGHT_NG | 0.63523 | 0.63523 | 0.63523 | 0.63523 | 0.63523 | 0.63523 | 0.63523 | 0.63523 | 0.63523 | 0.63523 | 0.63523 | 0.63523 | 0.63523 | 0.63523
| BUS_COACH_CNG_STOICH | 0.3877 | 0.3877 | 0.3877 | 0.3877 | 0.3877 | 0.3877 | 0.3877 | 0.3877 | 0.3877 | 0.3877 | 0.3877 | 0.3877 | 0.3877 | 0.3877
| BUS_COACH_DIESEL | 5.5858e-09 | 5.5858e-09 | 5.5858e-09 | 5.5858e-09 | 5.5858e-09 | 5.5858e-09 | 5.5858e-09 | 5.5858e-09 | 5.5858e-09 | 5.5858e-09 | 5.5858e-09 | 5.5858e-09 | 5.5858e-09 | 5.5858e-09
| BUS_COACH_ELECTRIC | 7.6869e-09 | 7.6869e-09 | 7.6869e-09 | 7.6869e-09 | 7.6869e-09 | 7.6869e-09 | 7.6869e-09 | 7.6869e-09 | 7.6869e-09 | 7.6869e-09 | 7.6869e-09 | 7.6869e-09 | 7.6869e-09 | 7.6869e-09
| BUS_COACH_FC_HYBRIDH2 | 3.8434e-09 | 3.8434e-09 | 3.8434e-09 | 3.8434e-09 | 3.8434e-09 | 3.8434e-09 | 3.8434e-09 | 3.8434e-09 | 3.8434e-09 | 3.8434e-09 | 3.8434e-09 | 3.8434e-09 | 3.8434e-09 | 3.8434e-09
| BUS_COACH_HYDIESEL | 1.1015e-08 | 1.1015e-08 | 1.1015e-08 | 1.1015e-08 | 1.1015e-08 | 1.1015e-08 | 1.1015e-08 | 1.1015e-08 | 1.1015e-08 | 1.1015e-08 | 1.1015e-08 | 1.1015e-08 | 1.1015e-08 | 1.1015e-08
| CAR_BEV | 13.8003 | 13.8003 | 13.8003 | 13.8003 | 13.8003 | 13.8003 | 13.8003 | 13.8003 | 13.8003 | 13.8003 | 13.8003 | 13.8003 | 13.8003 | 13.8003
| CAR_DIESEL | 0 | 0 | 0 | 0 | 0 | 0 | 0 | 0 | 0 | 0 | 0 | 0 | 0 | 0
| CAR_FUEL_CELL | 2.0721e-08 | 2.0721e-08 | 2.0721e-08 | 2.0721e-08 | 2.0721e-08 | 2.0721e-08 | 2.0721e-08 | 2.0721e-08 | 2.0721e-08 | 2.0721e-08 | 2.0721e-08 | 2.0721e-08 | 2.0721e-08 | 2.0721e-08
| CAR_GASOLINE | 3 | 3 | 3 | 3 | 3 | 3 | 3 | 3 | 3 | 3 | 3 | 3 | 3 | 3
| CAR_HEV | 1.1725e-08 | 1.1725e-08 | 1.1725e-08 | 1.1725e-08 | 1.1725e-08 | 1.1725e-08 | 1.1725e-08 | 1.1725e-08 | 1.1725e-08 | 1.1725e-08 | 1.1725e-08 | 1.1725e-08 | 1.1725e-08 | 1.1725e-08
| CAR_METHANOL | 0 | 0 | 0 | 0 | 0 | 0 | 0 | 0 | 0 | 0 | 0 | 0 | 0 | 0
| CAR_NG | 0 | 0 | 0 | 0 | 0 | 0 | 0 | 0 | 0 | 0 | 0 | 0 | 0 | 0
| CAR_PHEV | 1.834e-06 | 1.834e-06 | 1.834e-06 | 1.834e-06 | 1.834e-06 | 1.834e-06 | 1.834e-06 | 1.834e-06 | 1.834e-06 | 1.834e-06 | 1.834e-06 | 1.834e-06 | 1.834e-06 | 1.834e-06
| CCGT | 2.3519e-08 | 2.3519e-08 | 2.3519e-08 | 2.3519e-08 | 2.3519e-08 | 2.3519e-08 | 2.3519e-08 | 2.3519e-08 | 2.3519e-08 | 2.3519e-08 | 2.3519e-08 | 2.3519e-08 | 2.3519e-08 | 2.3519e-08
| CCGT_AMMONIA | 1.2444e-08 | 1.2444e-08 | 1.2444e-08 | 1.2444e-08 | 1.2444e-08 | 1.2444e-08 | 1.2444e-08 | 1.2444e-08 | 1.2444e-08 | 1.2444e-08 | 1.2444e-08 | 1.2444e-08 | 1.2444e-08 | 1.2444e-08
| CO2_STORAGE | 1.5953e-06 | 1.5953e-06 | 1.5953e-06 | 1.5953e-06 | 1.5953e-06 | 1.5953e-06 | 1.5953e-06 | 1.5953e-06 | 1.5953e-06 | 1.5953e-06 | 1.5953e-06 | 1.5953e-06 | 1.5953e-06 | 1.5953e-06
| COAL_IGCC | 0 | 0 | 0 | 0 | 0 | 0 | 0 | 0 | 0 | 0 | 0 | 0 | 0 | 0
| COAL_US | 0 | 0 | 0 | 0 | 0 | 0 | 0 | 0 | 0 | 0 | 0 | 0 | 0 | 0
| DEC_ADVCOGEN_GAS | 4.4342e-09 | 4.4342e-09 | 4.4342e-09 | 4.4342e-09 | 4.4342e-09 | 4.4342e-09 | 4.4342e-09 | 4.4342e-09 | 4.4342e-09 | 4.4342e-09 | 4.4342e-09 | 4.4342e-09 | 4.4342e-09 | 4.4342e-09
| DEC_ADVCOGEN_H2 | 2.6605e-09 | 2.6605e-09 | 2.6605e-09 | 2.6605e-09 | 2.6605e-09 | 2.6605e-09 | 2.6605e-09 | 2.6605e-09 | 2.6605e-09 | 2.6605e-09 | 2.6605e-09 | 2.6605e-09 | 2.6605e-09 | 2.6605e-09
| DEC_BOILER_GAS | 1.0105e-07 | 1.0105e-07 | 1.0105e-07 | 1.0105e-07 | 1.0105e-07 | 1.0105e-07 | 1.0105e-07 | 1.0105e-07 | 1.0105e-07 | 1.0105e-07 | 1.0105e-07 | 1.0105e-07 | 1.0105e-07 | 1.0105e-07
| DEC_BOILER_OIL | 1.0105e-07 | 1.0105e-07 | 1.0105e-07 | 1.0105e-07 | 1.0105e-07 | 1.0105e-07 | 1.0105e-07 | 1.0105e-07 | 1.0105e-07 | 1.0105e-07 | 1.0105e-07 | 1.0105e-07 | 1.0105e-07 | 1.0105e-07
| DEC_BOILER_WOOD | 3.8772e-08 | 3.8772e-08 | 3.8772e-08 | 3.8772e-08 | 3.8772e-08 | 3.8772e-08 | 3.8772e-08 | 3.8772e-08 | 3.8772e-08 | 3.8772e-08 | 3.8772e-08 | 3.8772e-08 | 3.8772e-08 | 3.8772e-08
| DEC_COGEN_GAS | 1.506e-08 | 1.506e-08 | 1.506e-08 | 1.506e-08 | 1.506e-08 | 1.506e-08 | 1.506e-08 | 1.506e-08 | 1.506e-08 | 1.506e-08 | 1.506e-08 | 1.506e-08 | 1.506e-08 | 1.506e-08
| DEC_COGEN_OIL | 1.1295e-08 | 1.1295e-08 | 1.1295e-08 | 1.1295e-08 | 1.1295e-08 | 1.1295e-08 | 1.1295e-08 | 1.1295e-08 | 1.1295e-08 | 1.1295e-08 | 1.1295e-08 | 1.1295e-08 | 1.1295e-08 | 1.1295e-08
| DEC_DIRECT_ELEC | 9.8508e-07 | 9.8508e-07 | 9.8508e-07 | 9.8508e-07 | 9.8508e-07 | 9.8508e-07 | 9.8508e-07 | 9.8508e-07 | 9.8508e-07 | 9.8508e-07 | 9.8508e-07 | 9.8508e-07 | 9.8508e-07 | 9.8508e-07
| DEC_HP_ELEC | 1.081 | 1.081 | 1.081 | 1.081 | 1.081 | 1.081 | 1.081 | 1.081 | 1.081 | 1.081 | 1.081 | 1.081 | 1.081 | 1.081
| DEC_SOLAR | 1.5933e-07 | 1.5933e-07 | 1.5933e-07 | 1.5933e-07 | 1.5933e-07 | 1.5933e-07 | 1.5933e-07 | 1.5933e-07 | 1.5933e-07 | 1.5933e-07 | 1.5933e-07 | 1.5933e-07 | 1.5933e-07 | 1.5933e-07
| DEC_THHP_GAS | 1.0332e-06 | 1.0332e-06 | 1.0332e-06 | 1.0332e-06 | 1.0332e-06 | 1.0332e-06 | 1.0332e-06 | 1.0332e-06 | 1.0332e-06 | 1.0332e-06 | 1.0332e-06 | 1.0332e-06 | 1.0332e-06 | 1.0332e-06
| DHN | 0 | 0 | 0 | 0 | 0 | 0 | 0 | 0 | 0 | 0 | 0 | 0 | 0 | 0
| DHN_BOILER_GAS | 0 | 0 | 0 | 0 | 0 | 0 | 0 | 0 | 0 | 0 | 0 | 0 | 0 | 0
| DHN_BOILER_OIL | 0 | 0 | 0 | 0 | 0 | 0 | 0 | 0 | 0 | 0 | 0 | 0 | 0 | 0
| DHN_BOILER_WOOD | 3.4434e-08 | 3.4434e-08 | 3.4434e-08 | 3.4434e-08 | 3.4434e-08 | 3.4434e-08 | 3.4434e-08 | 3.4434e-08 | 3.4434e-08 | 3.4434e-08 | 3.4434e-08 | 3.4434e-08 | 3.4434e-08 | 3.4434e-08
| DHN_COGEN_BIO_HYDROLYSIS | 3.5487e-09 | 3.5487e-09 | 3.5487e-09 | 3.5487e-09 | 3.5487e-09 | 3.5487e-09 | 3.5487e-09 | 3.5487e-09 | 3.5487e-09 | 3.5487e-09 | 3.5487e-09 | 3.5487e-09 | 3.5487e-09 | 3.5487e-09
| DHN_COGEN_GAS | 0.026633 | 0.026633 | 0.026633 | 0.026633 | 0.026633 | 0.026633 | 0.026633 | 0.026633 | 0.026633 | 0.026633 | 0.026633 | 0.026633 | 0.026633 | 0.026633
| DHN_COGEN_WASTE | 2.3393e-09 | 2.3393e-09 | 2.3393e-09 | 2.3393e-09 | 2.3393e-09 | 2.3393e-09 | 2.3393e-09 | 2.3393e-09 | 2.3393e-09 | 2.3393e-09 | 2.3393e-09 | 2.3393e-09 | 2.3393e-09 | 2.3393e-09
| DHN_COGEN_WET_BIOMASS | 4.7524e-09 | 4.7524e-09 | 4.7524e-09 | 4.7524e-09 | 4.7524e-09 | 4.7524e-09 | 4.7524e-09 | 4.7524e-09 | 4.7524e-09 | 4.7524e-09 | 4.7524e-09 | 4.7524e-09 | 4.7524e-09 | 4.7524e-09
| DHN_COGEN_WOOD | 1.1167e-08 | 1.1167e-08 | 1.1167e-08 | 1.1167e-08 | 1.1167e-08 | 1.1167e-08 | 1.1167e-08 | 1.1167e-08 | 1.1167e-08 | 1.1167e-08 | 1.1167e-08 | 1.1167e-08 | 1.1167e-08 | 1.1167e-08
| DHN_DEEP_GEO | 0 | 0 | 0 | 0 | 0 | 0 | 0 | 0 | 0 | 0 | 0 | 0 | 0 | 0
| DHN_HP_ELEC | 0.28556 | 0.28556 | 0.28556 | 0.28556 | 0.28556 | 0.28556 | 0.28556 | 0.28556 | 0.28556 | 0.28556 | 0.28556 | 0.28556 | 0.28556 | 0.28556
| DHN_SOLAR | 1.0634e-08 | 1.0634e-08 | 1.0634e-08 | 1.0634e-08 | 1.0634e-08 | 1.0634e-08 | 1.0634e-08 | 1.0634e-08 | 1.0634e-08 | 1.0634e-08 | 1.0634e-08 | 1.0634e-08 | 1.0634e-08 | 1.0634e-08
| DIESEL_STORAGE | 0.028914 | 0.028914 | 0.028914 | 0.028914 | 0.028914 | 0.028914 | 0.028914 | 0.028914 | 0.028914 | 0.028914 | 0.028914 | 0.028914 | 0.028914 | 0.028914
| EFFICIENCY | 0 | 0 | 0 | 0 | 0 | 0 | 0 | 0 | 0 | 0 | 0 | 0 | 0 | 0
| GAS_STORAGE | 0.00029192 | 0.00029192 | 0.00029192 | 0.00029192 | 0.00029192 | 0.00029192 | 0.00029192 | 0.00029192 | 0.00029192 | 0.00029192 | 0.00029192 | 0.00029192 | 0.00029192 | 0.00029192
| GAS_TO_HVC | 3.0786e-08 | 3.0786e-08 | 3.0786e-08 | 3.0786e-08 | 3.0786e-08 | 3.0786e-08 | 3.0786e-08 | 3.0786e-08 | 3.0786e-08 | 3.0786e-08 | 3.0786e-08 | 3.0786e-08 | 3.0786e-08 | 3.0786e-08
| GASIFICATION_SNG | 0 | 0 | 0 | 0 | 0 | 0 | 0 | 0 | 0 | 0 | 0 | 0 | 0 | 0
| GASOLINE_STORAGE | 0.029736 | 0.029736 | 0.029736 | 0.029736 | 0.029736 | 0.029736 | 0.029736 | 0.029736 | 0.029736 | 0.029736 | 0.029736 | 0.029736 | 0.029736 | 0.029736
| GEOTHERMAL | 0 | 0 | 0 | 0 | 0 | 0 | 0 | 0 | 0 | 0 | 0 | 0 | 0 | 0
| GRID | 0.016536 | 0.016536 | 0.016536 | 0.016536 | 0.016536 | 0.016536 | 0.016536 | 0.016536 | 0.016536 | 0.016536 | 0.016536 | 0.016536 | 0.016536 | 0.016536
| H2_BIOMASS | 0.09018 | 0.09018 | 0.09018 | 0.09018 | 0.09018 | 0.09018 | 0.09018 | 0.09018 | 0.09018 | 0.09018 | 0.09018 | 0.09018 | 0.09018 | 0.09018
| H2_ELECTROLYSIS | 0.071054 | 0.071054 | 0.071054 | 0.071054 | 0.071054 | 0.071054 | 0.071054 | 0.071054 | 0.071054 | 0.071054 | 0.071054 | 0.071054 | 0.071054 | 0.071054
| H2_STORAGE | 4.3099e-05 | 4.3099e-05 | 4.3099e-05 | 4.3099e-05 | 4.3099e-05 | 4.3099e-05 | 4.3099e-05 | 4.3099e-05 | 4.3099e-05 | 4.3099e-05 | 4.3099e-05 | 4.3099e-05 | 4.3099e-05 | 4.3099e-05
| HABER_BOSCH | 0.058209 | 0.058209 | 0.058209 | 0.058209 | 0.058209 | 0.058209 | 0.058209 | 0.058209 | 0.058209 | 0.058209 | 0.058209 | 0.058209 | 0.058209 | 0.058209
| HYDRO_RIVER | 0.002875 | 0.002875 | 0.002875 | 0.002875 | 0.002875 | 0.002875 | 0.002875 | 0.002875 | 0.002875 | 0.002875 | 0.002875 | 0.002875 | 0.002875 | 0.002875
| IND_BOILER_COAL | 9.3587e-08 | 9.3587e-08 | 9.3587e-08 | 9.3587e-08 | 9.3587e-08 | 9.3587e-08 | 9.3587e-08 | 9.3587e-08 | 9.3587e-08 | 9.3587e-08 | 9.3587e-08 | 9.3587e-08 | 9.3587e-08 | 9.3587e-08
| IND_BOILER_GAS | 0.52359 | 0.52359 | 0.52359 | 0.52359 | 0.52359 | 0.52359 | 0.52359 | 0.52359 | 0.52359 | 0.52359 | 0.52359 | 0.52359 | 0.52359 | 0.52359
| IND_BOILER_OIL | 2.2637e-07 | 2.2637e-07 | 2.2637e-07 | 2.2637e-07 | 2.2637e-07 | 2.2637e-07 | 2.2637e-07 | 2.2637e-07 | 2.2637e-07 | 2.2637e-07 | 2.2637e-07 | 2.2637e-07 | 2.2637e-07 | 2.2637e-07
| IND_BOILER_WASTE | 0.13374 | 0.13374 | 0.13374 | 0.13374 | 0.13374 | 0.13374 | 0.13374 | 0.13374 | 0.13374 | 0.13374 | 0.13374 | 0.13374 | 0.13374 | 0.13374
| IND_BOILER_WOOD | 1.1247e-07 | 1.1247e-07 | 1.1247e-07 | 1.1247e-07 | 1.1247e-07 | 1.1247e-07 | 1.1247e-07 | 1.1247e-07 | 1.1247e-07 | 1.1247e-07 | 1.1247e-07 | 1.1247e-07 | 1.1247e-07 | 1.1247e-07
| IND_COGEN_GAS | 0.24171 | 0.24171 | 0.24171 | 0.24171 | 0.24171 | 0.24171 | 0.24171 | 0.24171 | 0.24171 | 0.24171 | 0.24171 | 0.24171 | 0.24171 | 0.24171
| IND_COGEN_WASTE | 3.3797e-09 | 3.3797e-09 | 3.3797e-09 | 3.3797e-09 | 3.3797e-09 | 3.3797e-09 | 3.3797e-09 | 3.3797e-09 | 3.3797e-09 | 3.3797e-09 | 3.3797e-09 | 3.3797e-09 | 3.3797e-09 | 3.3797e-09
| IND_COGEN_WOOD | 1.2046e-08 | 1.2046e-08 | 1.2046e-08 | 1.2046e-08 | 1.2046e-08 | 1.2046e-08 | 1.2046e-08 | 1.2046e-08 | 1.2046e-08 | 1.2046e-08 | 1.2046e-08 | 1.2046e-08 | 1.2046e-08 | 1.2046e-08
| IND_DIRECT_ELEC | 0.30196 | 0.30196 | 0.30196 | 0.30196 | 0.30196 | 0.30196 | 0.30196 | 0.30196 | 0.30196 | 0.30196 | 0.30196 | 0.30196 | 0.30196 | 0.30196
| INDUSTRY_CCS | 0 | 0 | 0 | 0 | 0 | 0 | 0 | 0 | 0 | 0 | 0 | 0 | 0 | 0
| LFO_STORAGE | 0.030271 | 0.030271 | 0.030271 | 0.030271 | 0.030271 | 0.030271 | 0.030271 | 0.030271 | 0.030271 | 0.030271 | 0.030271 | 0.030271 | 0.030271 | 0.030271
| METHANE_TO_METHANOL | 0.25179 | 0.25179 | 0.25179 | 0.25179 | 0.25179 | 0.25179 | 0.25179 | 0.25179 | 0.25179 | 0.25179 | 0.25179 | 0.25179 | 0.25179 | 0.25179
| METHANOL_STORAGE | 2.153 | 2.153 | 2.153 | 2.153 | 2.153 | 2.153 | 2.153 | 2.153 | 2.153 | 2.153 | 2.153 | 2.153 | 2.153 | 2.153
| METHANOL_TO_HVC | 0.23617 | 0.23617 | 0.23617 | 0.23617 | 0.23617 | 0.23617 | 0.23617 | 0.23617 | 0.23617 | 0.23617 | 0.23617 | 0.23617 | 0.23617 | 0.23617
| NUCLEAR | 0 | 0 | 0 | 0 | 0 | 0 | 0 | 0 | 0 | 0 | 0 | 0 | 0 | 0
| OIL_TO_HVC | 0.06818 | 0.06818 | 0.06818 | 0.06818 | 0.06818 | 0.06818 | 0.06818 | 0.06818 | 0.06818 | 0.06818 | 0.06818 | 0.06818 | 0.06818 | 0.06818
| PHEV_BATT | 3.6331e-06 | 3.6331e-06 | 3.6331e-06 | 3.6331e-06 | 3.6331e-06 | 3.6331e-06 | 3.6331e-06 | 3.6331e-06 | 3.6331e-06 | 3.6331e-06 | 3.6331e-06 | 3.6331e-06 | 3.6331e-06 | 3.6331e-06
| PHS | 0.13 | 0.13 | 0.13 | 0.13 | 0.13 | 0.13 | 0.13 | 0.13 | 0.13 | 0.13 | 0.13 | 0.13 | 0.13 | 0.13
| PV | 1.9909 | 1.9909 | 1.9909 | 1.9909 | 1.9909 | 1.9909 | 1.9909 | 1.9909 | 1.9909 | 1.9909 | 1.9909 | 1.9909 | 1.9909 | 1.9909
| REDIFUEL | 1.8178e-09 | 1.8178e-09 | 1.8178e-09 | 1.8178e-09 | 1.8178e-09 | 1.8178e-09 | 1.8178e-09 | 1.8178e-09 | 1.8178e-09 | 1.8178e-09 | 1.8178e-09 | 1.8178e-09 | 1.8178e-09 | 1.8178e-09
| SMR | 0 | 0 | 0 | 0 | 0 | 0 | 0 | 0 | 0 | 0 | 0 | 0 | 0 | 0
| SYN_METHANATION | 1.1497e-08 | 1.1497e-08 | 1.1497e-08 | 1.1497e-08 | 1.1497e-08 | 1.1497e-08 | 1.1497e-08 | 1.1497e-08 | 1.1497e-08 | 1.1497e-08 | 1.1497e-08 | 1.1497e-08 | 1.1497e-08 | 1.1497e-08
| SYN_METHANOLATION | 1.0184e-08 | 1.0184e-08 | 1.0184e-08 | 1.0184e-08 | 1.0184e-08 | 1.0184e-08 | 1.0184e-08 | 1.0184e-08 | 1.0184e-08 | 1.0184e-08 | 1.0184e-08 | 1.0184e-08 | 1.0184e-08 | 1.0184e-08
| TRAIN_FREIGHT | 0.17646 | 0.17646 | 0.17646 | 0.17646 | 0.17646 | 0.17646 | 0.17646 | 0.17646 | 0.17646 | 0.17646 | 0.17646 | 0.17646 | 0.17646 | 0.17646
| TRAIN_PUB | 0.39219 | 0.39219 | 0.39219 | 0.39219 | 0.39219 | 0.39219 | 0.39219 | 0.39219 | 0.39219 | 0.39219 | 0.39219 | 0.39219 | 0.39219 | 0.39219
| TRAMWAY_TROLLEY | 0.252 | 0.252 | 0.252 | 0.252 | 0.252 | 0.252 | 0.252 | 0.252 | 0.252 | 0.252 | 0.252 | 0.252 | 0.252 | 0.252
| TRUCK_DIESEL | 6.7169e-09 | 6.7169e-09 | 6.7169e-09 | 6.7169e-09 | 6.7169e-09 | 6.7169e-09 | 6.7169e-09 | 6.7169e-09 | 6.7169e-09 | 6.7169e-09 | 6.7169e-09 | 6.7169e-09 | 6.7169e-09 | 6.7169e-09
| TRUCK_ELEC | 1.8427e-08 | 1.8427e-08 | 1.8427e-08 | 1.8427e-08 | 1.8427e-08 | 1.8427e-08 | 1.8427e-08 | 1.8427e-08 | 1.8427e-08 | 1.8427e-08 | 1.8427e-08 | 1.8427e-08 | 1.8427e-08 | 1.8427e-08
| TRUCK_FUEL_CELL | 3.1329 | 3.1329 | 3.1329 | 3.1329 | 3.1329 | 3.1329 | 3.1329 | 3.1329 | 3.1329 | 3.1329 | 3.1329 | 3.1329 | 3.1329 | 3.1329
| TRUCK_METHANOL | 0 | 0 | 0 | 0 | 0 | 0 | 0 | 0 | 0 | 0 | 0 | 0 | 0 | 0
| TRUCK_NG | 6.7745e-09 | 6.7745e-09 | 6.7745e-09 | 6.7745e-09 | 6.7745e-09 | 6.7745e-09 | 6.7745e-09 | 6.7745e-09 | 6.7745e-09 | 6.7745e-09 | 6.7745e-09 | 6.7745e-09 | 6.7745e-09 | 6.7745e-09
| TS_DEC_ADVCOGEN_GAS | 2.2521e-06 | 2.2521e-06 | 2.2521e-06 | 2.2521e-06 | 2.2521e-06 | 2.2521e-06 | 2.2521e-06 | 2.2521e-06 | 2.2521e-06 | 2.2521e-06 | 2.2521e-06 | 2.2521e-06 | 2.2521e-06 | 2.2521e-06
| TS_DEC_ADVCOGEN_H2 | 1.7324e-06 | 1.7324e-06 | 1.7324e-06 | 1.7324e-06 | 1.7324e-06 | 1.7324e-06 | 1.7324e-06 | 1.7324e-06 | 1.7324e-06 | 1.7324e-06 | 1.7324e-06 | 1.7324e-06 | 1.7324e-06 | 1.7324e-06
| TS_DEC_BOILER_GAS | 1.7324e-06 | 1.7324e-06 | 1.7324e-06 | 1.7324e-06 | 1.7324e-06 | 1.7324e-06 | 1.7324e-06 | 1.7324e-06 | 1.7324e-06 | 1.7324e-06 | 1.7324e-06 | 1.7324e-06 | 1.7324e-06 | 1.7324e-06
| TS_DEC_BOILER_OIL | 1.7324e-06 | 1.7324e-06 | 1.7324e-06 | 1.7324e-06 | 1.7324e-06 | 1.7324e-06 | 1.7324e-06 | 1.7324e-06 | 1.7324e-06 | 1.7324e-06 | 1.7324e-06 | 1.7324e-06 | 1.7324e-06 | 1.7324e-06
| TS_DEC_BOILER_WOOD | 1.7324e-06 | 1.7324e-06 | 1.7324e-06 | 1.7324e-06 | 1.7324e-06 | 1.7324e-06 | 1.7324e-06 | 1.7324e-06 | 1.7324e-06 | 1.7324e-06 | 1.7324e-06 | 1.7324e-06 | 1.7324e-06 | 1.7324e-06
| TS_DEC_COGEN_GAS | 1.7324e-06 | 1.7324e-06 | 1.7324e-06 | 1.7324e-06 | 1.7324e-06 | 1.7324e-06 | 1.7324e-06 | 1.7324e-06 | 1.7324e-06 | 1.7324e-06 | 1.7324e-06 | 1.7324e-06 | 1.7324e-06 | 1.7324e-06
| TS_DEC_COGEN_OIL | 1.7324e-06 | 1.7324e-06 | 1.7324e-06 | 1.7324e-06 | 1.7324e-06 | 1.7324e-06 | 1.7324e-06 | 1.7324e-06 | 1.7324e-06 | 1.7324e-06 | 1.7324e-06 | 1.7324e-06 | 1.7324e-06 | 1.7324e-06
| TS_DEC_DIRECT_ELEC | 1.7324e-06 | 1.7324e-06 | 1.7324e-06 | 1.7324e-06 | 1.7324e-06 | 1.7324e-06 | 1.7324e-06 | 1.7324e-06 | 1.7324e-06 | 1.7324e-06 | 1.7324e-06 | 1.7324e-06 | 1.7324e-06 | 1.7324e-06
| TS_DEC_HP_ELEC | 2.9745 | 2.9745 | 2.9745 | 2.9745 | 2.9745 | 2.9745 | 2.9745 | 2.9745 | 2.9745 | 2.9745 | 2.9745 | 2.9745 | 2.9745 | 2.9745
| TS_DEC_THHP_GAS | 3.1183e-06 | 3.1183e-06 | 3.1183e-06 | 3.1183e-06 | 3.1183e-06 | 3.1183e-06 | 3.1183e-06 | 3.1183e-06 | 3.1183e-06 | 3.1183e-06 | 3.1183e-06 | 3.1183e-06 | 3.1183e-06 | 3.1183e-06
| TS_DHN_DAILY | 2.3734e-05 | 2.3734e-05 | 2.3734e-05 | 2.3734e-05 | 2.3734e-05 | 2.3734e-05 | 2.3734e-05 | 2.3734e-05 | 2.3734e-05 | 2.3734e-05 | 2.3734e-05 | 2.3734e-05 | 2.3734e-05 | 2.3734e-05
| TS_DHN_SEASONAL | 35.7066 | 35.7066 | 35.7066 | 35.7066 | 35.7066 | 35.7066 | 35.7066 | 35.7066 | 35.7066 | 35.7066 | 35.7066 | 35.7066 | 35.7066 | 35.7066
| TS_HIGH_TEMP | 1.5658 | 1.5658 | 1.5658 | 1.5658 | 1.5658 | 1.5658 | 1.5658 | 1.5658 | 1.5658 | 1.5658 | 1.5658 | 1.5658 | 1.5658 | 1.5658
| WIND_OFFSHORE | 0.2 | 0.2 | 0.2 | 0.2 | 0.2 | 0.2 | 0.2 | 0.2 | 0.2 | 0.2 | 0.2 | 0.2 | 0.2 | 0.2
| WIND_ONSHORE | 0.33333 | 0.33333 | 0.33333 | 0.33333 | 0.33333 | 0.33333 | 0.33333 | 0.33333 | 0.33333 | 0.33333 | 0.33333 | 0.33333 | 0.33333 | 0.33333

## LCA_tech_results
OK
|  | LCA_ACIDIFICATION | LCA_CO2 | LCA_ECOTOXICITY | LCA_FRESHWATER_EUT | LCA_MARINE_EUT | LCA_TERRESTRIAL_EUT | LCA_HUMAN_TOXICITY_CARC | LCA_HUMAN_TOXICITY_NOCARC | LCA_IONIZING_RADIATION | LCA_LANDUSE | LCA_MINERAL_DEPLETION | LCA_PARTICULATE_MATTER | LCA_OZONE_TROPOS | LCA_WATER_DEPLETION
| ADLIBIO_TO_FUEL | 1.9896 | 105.7887 | 17953.3366 | 0.15201 | 0.19528 | 2.2857 | 1.0415e-06 | 2.2386e-05 | 17.2919 | 3612.9779 | 0.044543 | 1.5928e-05 | 0.64747 | 79.7742
| ADLIBIO_TO_HVC | 5.6423e-08 | 3e-06 | 0.00050913 | 4.3108e-09 | 5.5379e-09 | 6.482e-08 | 2.9537e-14 | 6.3484e-13 | 4.9037e-07 | 0.00010246 | 1.2632e-09 | 4.5169e-13 | 1.8361e-08 | 2.2623e-06
| AMMONIA_STORAGE | 3.929e-05 | 0.00529 | 0.13367 | 6.9179e-07 | 1.1045e-05 | 0.00013495 | 5.187e-12 | 6.2139e-11 | 0.00078049 | 0.019986 | 8.0691e-08 | 2.9167e-10 | 2.3057e-05 | 0.0028595
| AMMONIA_TO_H2 | 5.6423e-08 | 3e-06 | 0.00050913 | 4.3108e-09 | 5.5379e-09 | 6.482e-08 | 2.9537e-14 | 6.3484e-13 | 4.9037e-07 | 0.00010246 | 1.2632e-09 | 4.5169e-13 | 1.8361e-08 | 2.2623e-06
| ATM_CCS | 8.6021e-09 | 2e-06 | 4.7671e-05 | 3.1612e-10 | 2.5402e-09 | 2.4691e-08 | 4.9358e-15 | 4.2005e-14 | 1.071e-07 | 2.49e-05 | 3.6471e-11 | 1.6211e-13 | 7.0482e-09 | 9.1844e-07
| BATT_LI | 4.3557e-07 | 2.6e-05 | 0.0028898 | 2.3639e-08 | 4.5073e-08 | 4.3572e-07 | 3.0095e-13 | 3.985e-12 | 7.1017e-06 | 0.00030477 | 8.8321e-09 | 3.2511e-12 | 1.238e-07 | 0.00010797
| BEV_BATT | 185.6026 | 11079.0561 | 1231411.6867 | 10.073 | 19.2065 | 185.6694 | 0.00012824 | 0.0016981 | 3026.1701 | 129866.1738 | 3.7635 | 0.0013854 | 52.7523 | 46007.8674
| BIO_HYDROLYSIS | 0.12001 | 13.3349 | 623.1916 | 0.0051445 | 0.029241 | 0.29882 | 4.4527e-08 | 7.1659e-07 | 0.72526 | 1564.0736 | 0.00080698 | 2.3027e-06 | 0.087794 | 5.0121
| BIOMASS_TO_METHANOL | 2.7029e-07 | 1.5e-05 | 0.0023973 | 2.0286e-08 | 2.8108e-08 | 3.2507e-07 | 1.3984e-13 | 2.9838e-12 | 2.3203e-06 | 0.00061256 | 5.881e-09 | 2.2851e-12 | 9.2365e-08 | 1.0855e-05
| BIOMETHANATION | 5.6298e-07 | 9.2e-05 | 0.0038617 | 3.1876e-08 | 1.3955e-07 | 1.3538e-06 | 6.4485e-13 | 9.0477e-12 | 4.589e-06 | 0.003008 | 4.6755e-09 | 1.4634e-11 | 4.4001e-07 | 3.9964e-05
| BOAT_FREIGHT_DIESEL | 6.9954e-08 | 9e-06 | 0.00041978 | 3.8956e-09 | 1.1955e-08 | 1.026e-07 | 4.3495e-14 | 4.5377e-13 | 4.4172e-07 | 9.5552e-05 | 3.6615e-10 | 1.0226e-12 | 1.7465e-07 | 4.5015e-06
| BOAT_FREIGHT_METHANOL | 7.7727e-09 | 1e-06 | 4.6642e-05 | 4.3285e-10 | 1.3283e-09 | 1.14e-08 | 4.8328e-15 | 5.0418e-14 | 4.908e-08 | 1.0617e-05 | 4.0684e-11 | 1.1363e-13 | 1.9406e-08 | 5.0016e-07
| BOAT_FREIGHT_NG | 0.15378 | 19.785 | 922.806 | 0.0085639 | 0.026281 | 0.22554 | 9.5617e-08 | 9.9752e-07 | 0.97105 | 210.0536 | 0.00080493 | 2.2481e-06 | 0.38394 | 9.8957
| BUS_COACH_CNG_STOICH | 0.64151 | 70.5326 | 6614.7142 | 0.044666 | 0.10967 | 0.98608 | 3.1596e-07 | 4.9378e-06 | 6.8421 | 1589.6358 | 0.012609 | 6.031e-06 | 0.32582 | 91.2325
| BUS_COACH_DIESEL | 9.1534e-09 | 1e-06 | 9.5041e-05 | 6.4222e-10 | 1.5626e-09 | 1.404e-08 | 4.2091e-15 | 7.0404e-14 | 9.7481e-08 | 2.2569e-05 | 1.8182e-10 | 8.5864e-14 | 4.6304e-09 | 1.3082e-06
| BUS_COACH_ELECTRIC | 5.0171e-08 | 2e-06 | 0.00065959 | 1.5537e-09 | 5.1922e-09 | 6.4884e-08 | 8.63e-15 | 1.3086e-13 | 2.1143e-07 | 3.8965e-05 | 3.3471e-10 | 2.671e-13 | 1.7459e-08 | 2.3607e-06
| BUS_COACH_FC_HYBRIDH2 | 2.5085e-08 | 1e-06 | 0.0003298 | 7.7683e-10 | 2.5961e-09 | 3.2442e-08 | 4.315e-15 | 6.5429e-14 | 1.0571e-07 | 1.9483e-05 | 1.6735e-10 | 1.3355e-13 | 8.7295e-09 | 1.1804e-06
| BUS_COACH_HYDIESEL | 1.8642e-08 | 2e-06 | 0.00019628 | 1.3482e-09 | 3.1453e-09 | 2.8387e-08 | 8.4213e-15 | 1.4462e-13 | 1.9933e-07 | 4.4858e-05 | 3.7474e-10 | 1.7301e-13 | 9.322e-09 | 2.6261e-06
| CAR_BEV | 34.6601 | 3352.8229 | 327766.1403 | 2.6333 | 5.0426 | 45.9393 | 1.6828e-05 | 0.00033202 | 427.4001 | 33907.4442 | 0.80682 | 0.00039659 | 16.3698 | 3663.5838
| CAR_DIESEL | 0 | 0 | 0 | 0 | 0 | 0 | 0 | 0 | 0 | 0 | 0 | 0 | 0 | 0
| CAR_FUEL_CELL | 3.4753e-07 | 9e-06 | 0.0047712 | 6.7176e-09 | 3.2226e-08 | 4.4761e-07 | 3.4307e-14 | 3.8127e-13 | 9.8924e-07 | 9.7285e-05 | 9.2862e-10 | 1.6002e-12 | 1.1361e-07 | 6.0794e-06
| CAR_GASOLINE | 3.4412 | 484.3155 | 37056.1917 | 0.25986 | 0.61294 | 5.5766 | 1.8978e-06 | 2.683e-05 | 43.4424 | 3715.009 | 0.066792 | 5.1411e-05 | 2.3657 | 288.3617
| CAR_HEV | 1.5072e-08 | 2e-06 | 0.00016527 | 1.2064e-09 | 2.6455e-09 | 2.3735e-08 | 7.9486e-15 | 1.2311e-13 | 1.8846e-07 | 1.6003e-05 | 3.2536e-10 | 2.1267e-13 | 9.8519e-09 | 1.2394e-06
| CAR_METHANOL | 0 | 0 | 0 | 0 | 0 | 0 | 0 | 0 | 0 | 0 | 0 | 0 | 0 | 0
| CAR_NG | 0 | 0 | 0 | 0 | 0 | 0 | 0 | 0 | 0 | 0 | 0 | 0 | 0 | 0
| CAR_PHEV | 3.1044e-06 | 0.000359 | 0.032541 | 2.4381e-07 | 5.0895e-07 | 4.5219e-06 | 1.5411e-12 | 2.7066e-11 | 3.761e-05 | 0.0031643 | 6.9134e-08 | 3.9301e-11 | 1.7637e-06 | 0.00027253
| CCGT | 4.6411e-08 | 3e-06 | 0.00018853 | 1.4181e-09 | 6.7496e-09 | 7.1835e-08 | 2.3226e-14 | 3.6025e-13 | 2.1901e-07 | 4.4122e-05 | 5.6966e-10 | 5.3409e-13 | 2.2831e-08 | 1.3648e-06
| CCGT_AMMONIA | 3.0941e-08 | 2e-06 | 0.00012568 | 9.4543e-10 | 4.4997e-09 | 4.789e-08 | 1.5484e-14 | 2.4017e-13 | 1.46e-07 | 2.9415e-05 | 3.7977e-10 | 3.5606e-13 | 1.5221e-08 | 9.0985e-07
| CO2_STORAGE | 4.0471e-05 | 0.005449 | 0.13769 | 7.1258e-07 | 1.1377e-05 | 0.000139 | 5.3429e-12 | 6.4007e-11 | 0.00080395 | 0.020587 | 8.3116e-08 | 3.0043e-10 | 2.375e-05 | 0.0029454
| COAL_IGCC | 0 | 0 | 0 | 0 | 0 | 0 | 0 | 0 | 0 | 0 | 0 | 0 | 0 | 0
| COAL_US | 0 | 0 | 0 | 0 | 0 | 0 | 0 | 0 | 0 | 0 | 0 | 0 | 0 | 0
| DEC_ADVCOGEN_GAS | 6.1388e-08 | 5e-06 | 0.00054434 | 3.1126e-09 | 4.9503e-08 | 8.3383e-08 | 4.4993e-14 | 4.2315e-13 | 1.3389e-06 | 9.2128e-05 | 6.1565e-10 | 5.6736e-13 | 2.7782e-08 | 4.2704e-06
| DEC_ADVCOGEN_H2 | 3.6833e-08 | 3e-06 | 0.0003266 | 1.8675e-09 | 2.9702e-08 | 5.003e-08 | 2.6996e-14 | 2.5389e-13 | 8.0334e-07 | 5.5277e-05 | 3.6939e-10 | 3.4041e-13 | 1.6669e-08 | 2.5622e-06
| DEC_BOILER_GAS | 4.4784e-08 | 3e-06 | 0.00038872 | 3.3835e-09 | 4.7551e-09 | 4.8251e-08 | 3.1084e-14 | 5.3336e-13 | 2.6012e-07 | 3.3567e-05 | 8.1721e-10 | 3.5829e-13 | 1.6906e-08 | 2.1896e-06
| DEC_BOILER_OIL | 4.4784e-08 | 3e-06 | 0.00038872 | 3.3835e-09 | 4.7551e-09 | 4.8251e-08 | 3.1084e-14 | 5.3336e-13 | 2.6012e-07 | 3.3567e-05 | 8.1721e-10 | 3.5829e-13 | 1.6906e-08 | 2.1896e-06
| DEC_BOILER_WOOD | 4.3428e-08 | 9e-06 | 0.00023884 | 1.4151e-09 | 1.3878e-08 | 1.3258e-07 | 1.2545e-14 | 2.294e-13 | 4.4395e-07 | 0.00046553 | 2.002e-10 | 8.3725e-13 | 3.4768e-08 | 3.5275e-06
| DEC_COGEN_GAS | 6.5024e-08 | 8e-06 | 0.00040006 | 3.5709e-09 | 9.4396e-09 | 9.7244e-08 | 2.848e-14 | 4.0213e-13 | 7.6446e-07 | 5.7475e-05 | 4.2856e-10 | 7.4392e-13 | 3.2594e-08 | 3.0443e-06
| DEC_COGEN_OIL | 4.8768e-08 | 6e-06 | 0.00030004 | 2.6782e-09 | 7.0797e-09 | 7.2933e-08 | 2.136e-14 | 3.016e-13 | 5.7334e-07 | 4.3106e-05 | 3.2142e-10 | 5.5794e-13 | 2.4445e-08 | 2.2832e-06
| DEC_DIRECT_ELEC | 7.0216e-09 | 1e-06 | 5.578e-05 | 3.8194e-10 | 1.0325e-09 | 1.139e-08 | 2.672e-14 | 7.9911e-14 | 1.0703e-07 | 1.1042e-05 | 8.5732e-11 | 1.0554e-13 | 3.7501e-09 | 4.8727e-07
| DEC_HP_ELEC | 1.4011 | 132.9575 | 12484.5115 | 0.10739 | 0.085106 | 1.0495 | 3.8948e-07 | 1.846e-05 | 4.3973 | 648.8011 | 0.032411 | 5.562e-06 | 0.3427 | 32.9973
| DEC_SOLAR | 1.7113e-06 | 7.3e-05 | 0.013978 | 1.1685e-07 | 1.2682e-07 | 1.5066e-06 | 7.0105e-13 | 1.9434e-11 | 5.5398e-06 | 0.00096288 | 3.3869e-08 | 8.9038e-12 | 4.3959e-07 | 4.4832e-05
| DEC_THHP_GAS | 3.925e-06 | 0.000307 | 0.020409 | 1.6861e-07 | 5.7285e-07 | 1.1226e-05 | 1.993e-12 | 2.1125e-11 | 2.4517e-05 | 0.0027986 | 3.8644e-08 | 4.9112e-11 | 1.8028e-06 | 0.0001721
| DHN | 0 | 0 | 0 | 0 | 0 | 0 | 0 | 0 | 0 | 0 | 0 | 0 | 0 | 0
| DHN_BOILER_GAS | 0 | 0 | 0 | 0 | 0 | 0 | 0 | 0 | 0 | 0 | 0 | 0 | 0 | 0
| DHN_BOILER_OIL | 0 | 0 | 0 | 0 | 0 | 0 | 0 | 0 | 0 | 0 | 0 | 0 | 0 | 0
| DHN_BOILER_WOOD | 1.6999e-08 | 2e-06 | 7.8532e-05 | 7.1178e-10 | 3.089e-09 | 2.7503e-08 | 1.6562e-14 | 9.8703e-14 | 1.5226e-07 | 4.4666e-05 | 5.4525e-11 | 2.3187e-13 | 1.0479e-08 | 1.5484e-06
| DHN_COGEN_BIO_HYDROLYSIS | 1.0535e-08 | 1e-06 | 5.8949e-05 | 4.9617e-10 | 2.1638e-09 | 2.2598e-08 | 5.396e-15 | 6.7855e-14 | 5.4581e-08 | 5.0442e-05 | 9.3314e-11 | 1.6465e-13 | 6.8001e-09 | 4.0173e-07
| DHN_COGEN_GAS | 0.065694 | 4.2465 | 266.8576 | 0.0020074 | 0.009554 | 0.10168 | 3.2877e-08 | 5.0994e-07 | 0.31 | 62.4546 | 0.00080635 | 7.56e-07 | 0.032317 | 1.9318
| DHN_COGEN_WASTE | 8.2285e-09 | 2e-06 | 5.0707e-05 | 4.8481e-10 | 2.436e-09 | 2.3072e-08 | 9.1116e-15 | 4.5716e-14 | 1.0469e-07 | 2.1747e-05 | 1.8652e-11 | 2.2678e-13 | 8.2163e-09 | 8.9218e-07
| DHN_COGEN_WET_BIOMASS | 1.2279e-07 | 1.9e-05 | 0.00083272 | 6.9639e-09 | 2.8054e-08 | 2.7426e-07 | 1.2563e-13 | 1.7819e-12 | 1.0577e-06 | 0.00055933 | 1.0169e-09 | 2.8641e-12 | 8.9431e-08 | 8.1314e-06
| DHN_COGEN_WOOD | 6.4713e-09 | 1e-06 | 4.0231e-05 | 3.779e-10 | 1.3851e-09 | 1.2171e-08 | 1.1754e-14 | 5.0493e-14 | 7.6465e-08 | 1.7955e-05 | 2.956e-11 | 1.1205e-13 | 4.8957e-09 | 7.417e-07
| DHN_DEEP_GEO | 0 | 0 | 0 | 0 | 0 | 0 | 0 | 0 | 0 | 0 | 0 | 0 | 0 | 0
| DHN_HP_ELEC | 0.37011 | 35.1213 | 3297.8365 | 0.028367 | 0.022481 | 0.27723 | 1.0288e-07 | 4.8762e-06 | 1.1616 | 171.3835 | 0.0085615 | 1.4692e-06 | 0.090525 | 8.7164
| DHN_SOLAR | 4.4541e-07 | 1.9e-05 | 0.0036381 | 3.0413e-08 | 3.3008e-08 | 3.9213e-07 | 1.8247e-13 | 5.0583e-12 | 1.4419e-06 | 0.00025061 | 8.8152e-09 | 2.3174e-12 | 1.1441e-07 | 1.1669e-05
| DIESEL_STORAGE | 1.3436e-05 | 0.000697 | 0.11996 | 1.0779e-06 | 1.3517e-06 | 1.3636e-05 | 8.6165e-12 | 1.7843e-10 | 5.3941e-05 | 0.0097228 | 2.7171e-07 | 9.4621e-11 | 4.8871e-06 | 0.00063475
| EFFICIENCY | 0 | 0 | 0 | 0 | 0 | 0 | 0 | 0 | 0 | 0 | 0 | 0 | 0 | 0
| GAS_STORAGE | 6.1052e-05 | 0.00822 | 0.2077 | 1.075e-06 | 1.7163e-05 | 0.00020969 | 8.0599e-12 | 9.6556e-11 | 0.0012128 | 0.031056 | 1.2538e-07 | 4.5321e-10 | 3.5828e-05 | 0.0044432
| GAS_TO_HVC | 4.89e-07 | 2.6e-05 | 0.0044124 | 3.736e-08 | 4.7995e-08 | 5.6178e-07 | 2.5598e-13 | 5.502e-12 | 4.2499e-06 | 0.00088797 | 1.0947e-08 | 3.9146e-12 | 1.5913e-07 | 1.9606e-05
| GASIFICATION_SNG | 0 | 0 | 0 | 0 | 0 | 0 | 0 | 0 | 0 | 0 | 0 | 0 | 0 | 0
| GASOLINE_STORAGE | 1.5344e-05 | 0.000796 | 0.137 | 1.2311e-06 | 1.5437e-06 | 1.5573e-05 | 9.8404e-12 | 2.0377e-10 | 6.1602e-05 | 0.011104 | 3.103e-07 | 1.0806e-10 | 5.5812e-06 | 0.00072491
| GEOTHERMAL | 0 | 0 | 0 | 0 | 0 | 0 | 0 | 0 | 0 | 0 | 0 | 0 | 0 | 0
| GRID | 1.7655 | 23.1121 | 16433.2949 | 0.13769 | 0.085037 | 1.1795 | 7.2627e-07 | 2.4386e-05 | 2.624 | 869.3865 | 0.043763 | 4.4697e-06 | 0.34181 | 27.8412
| H2_BIOMASS | 0.073462 | 8.1626 | 381.4681 | 0.0031491 | 0.017899 | 0.18292 | 2.7256e-08 | 4.3864e-07 | 0.44395 | 957.4009 | 0.00049397 | 1.4095e-06 | 0.05374 | 3.068
| H2_ELECTROLYSIS | 0.10375 | 10.8712 | 705.1458 | 0.0051334 | 0.020627 | 0.14297 | 2.6643e-07 | 7.5524e-07 | 2.6825 | 129.4844 | 0.00099297 | 1.2382e-06 | 0.051948 | 8.8106
| H2_STORAGE | 3.5428e-06 | 0.000477 | 0.012053 | 6.2379e-08 | 9.9595e-07 | 1.2168e-05 | 4.6771e-13 | 5.6031e-12 | 7.0377e-05 | 0.0018021 | 7.2759e-09 | 2.63e-11 | 2.079e-06 | 0.00025784
| HABER_BOSCH | 2.3131 | 122.9837 | 20871.4995 | 0.17672 | 0.22702 | 2.6573 | 1.2108e-06 | 2.6025e-05 | 20.1025 | 4200.2369 | 0.051783 | 1.8517e-05 | 0.75271 | 92.7408
| HYDRO_RIVER | 0.016843 | 3.0513 | 73.6954 | 0.00057265 | 0.0060584 | 0.05973 | 1.2411e-08 | 7.3807e-08 | 0.18574 | 36.2349 | 4.1655e-05 | 5.1493e-07 | 0.017174 | 1.2936
| IND_BOILER_COAL | 7.6244e-08 | 8e-06 | 0.00039781 | 3.3742e-09 | 1.9174e-08 | 1.8974e-07 | 2.5141e-14 | 4.2909e-13 | 4.3944e-07 | 0.00029942 | 5.4875e-10 | 1.1914e-12 | 5.385e-08 | 3.8758e-06
| IND_BOILER_GAS | 0.021339 | 4.626 | 154.2033 | 0.0014056 | 0.0047239 | 0.046939 | 7.0083e-08 | 7.5546e-07 | 0.32749 | 30.6148 | 4.3643e-05 | 5.1767e-07 | 0.020559 | 1.4792
| IND_BOILER_OIL | 9.2257e-09 | 2e-06 | 6.6668e-05 | 6.0769e-10 | 2.0423e-09 | 2.0294e-08 | 3.03e-14 | 3.2661e-13 | 1.4158e-07 | 1.3236e-05 | 1.8868e-11 | 2.2381e-13 | 8.8884e-09 | 6.3953e-07
| IND_BOILER_WASTE | 0.075679 | 8.7737 | 372.2081 | 0.0033266 | 0.01342 | 0.1208 | 8.3115e-08 | 4.665e-07 | 0.68277 | 188.8219 | 0.00032217 | 1.0298e-06 | 0.045716 | 6.7623
| IND_BOILER_WOOD | 6.038e-08 | 7e-06 | 0.00029696 | 2.6541e-09 | 1.0707e-08 | 9.6376e-08 | 6.6313e-14 | 3.722e-13 | 5.4474e-07 | 0.00015065 | 2.5704e-10 | 8.2162e-13 | 3.6474e-08 | 5.3952e-06
| IND_COGEN_GAS | 0.72938 | 82.9776 | 4678.2093 | 0.041685 | 0.099885 | 1.0397 | 3.2516e-07 | 5.216e-06 | 7.8729 | 610.6642 | 0.0059609 | 7.8255e-06 | 0.34793 | 31.9017
| IND_COGEN_WASTE | 4.1143e-09 | 1e-06 | 2.5354e-05 | 2.4241e-10 | 1.218e-09 | 1.1536e-08 | 4.5558e-15 | 2.2858e-14 | 5.2343e-08 | 1.0874e-05 | 9.326e-12 | 1.1339e-13 | 4.1081e-09 | 4.4609e-07
| IND_COGEN_WOOD | 1.4167e-08 | 2e-06 | 7.9901e-05 | 7.4548e-10 | 2.7637e-09 | 2.4276e-08 | 1.909e-14 | 1.0046e-13 | 1.4776e-07 | 3.2321e-05 | 6.2092e-11 | 2.1851e-13 | 9.738e-09 | 1.4979e-06
| IND_DIRECT_ELEC | 0.0021523 | 0.30653 | 17.0982 | 0.00011708 | 0.00031651 | 0.0034912 | 8.1905e-09 | 2.4495e-08 | 0.032807 | 3.3847 | 2.628e-05 | 3.235e-08 | 0.0011495 | 0.14936
| INDUSTRY_CCS | 0 | 0 | 0 | 0 | 0 | 0 | 0 | 0 | 0 | 0 | 0 | 0 | 0 | 0
| LFO_STORAGE | 1.2588e-05 | 0.000653 | 0.11239 | 1.0099e-06 | 1.2664e-06 | 1.2775e-05 | 8.0726e-12 | 1.6716e-10 | 5.0536e-05 | 0.009109 | 2.5456e-07 | 8.8648e-11 | 4.5786e-06 | 0.00059468
| METHANE_TO_METHANOL | 9.4369 | 501.7569 | 85152.8928 | 0.72099 | 0.92623 | 10.8413 | 4.9401e-06 | 0.00010618 | 82.0156 | 17136.398 | 0.21127 | 7.5546e-05 | 3.071 | 378.3698
| METHANOL_STORAGE | 1.0667 | 143.6196 | 3628.9944 | 0.018782 | 0.29987 | 3.6637 | 1.4082e-07 | 1.687e-06 | 21.1898 | 542.6034 | 0.0021907 | 7.9185e-06 | 0.62598 | 77.6322
| METHANOL_TO_HVC | 3.7513 | 199.4522 | 33848.9336 | 0.2866 | 0.36818 | 4.3095 | 1.9637e-06 | 4.2207e-05 | 32.6018 | 6811.8508 | 0.08398 | 3.003e-05 | 1.2207 | 150.4049
| NUCLEAR | 0 | 0 | 0 | 0 | 0 | 0 | 0 | 0 | 0 | 0 | 0 | 0 | 0 | 0
| OIL_TO_HVC | 1.083 | 57.5804 | 9771.9392 | 0.082739 | 0.10629 | 1.2441 | 5.6691e-07 | 1.2185e-05 | 9.4119 | 1966.5314 | 0.024244 | 8.6695e-06 | 0.35242 | 43.4208
| PHEV_BATT | 4.9253e-06 | 0.000294 | 0.032677 | 2.673e-07 | 5.0967e-07 | 4.927e-06 | 3.4031e-12 | 4.5061e-11 | 8.0304e-05 | 0.0034462 | 9.9871e-08 | 3.6763e-11 | 1.3999e-06 | 0.0012209
| PHS | 0.00075682 | 0.15803 | 3.4024 | 2.2806e-05 | 0.00026482 | 0.002586 | 5.701e-10 | 3.1461e-09 | 0.010484 | 1.7409 | 2.0362e-06 | 2.4416e-08 | 0.00068871 | 0.062819
| PV | 9.212 | 1105.637 | 63682.7262 | 0.50374 | 1.853 | 15.3747 | 2.3017e-06 | 6.9126e-05 | 133.5323 | 11964.6892 | 0.10713 | 0.00011072 | 5.0145 | 1368.3919
| REDIFUEL | 3.4509e-08 | 2e-06 | 0.00030047 | 2.541e-09 | 3.8018e-09 | 4.3468e-08 | 1.763e-14 | 3.7323e-13 | 2.9237e-07 | 9.4638e-05 | 7.2792e-10 | 3.0813e-13 | 1.2388e-08 | 1.3884e-06
| SMR | 0 | 0 | 0 | 0 | 0 | 0 | 0 | 0 | 0 | 0 | 0 | 0 | 0 | 0
| SYN_METHANATION | 9.1781e-09 | 1e-06 | 4.7278e-05 | 3.8912e-10 | 2.2404e-09 | 2.2907e-08 | 2.8593e-15 | 4.9286e-14 | 5.3721e-08 | 0.00012179 | 6.2592e-11 | 1.7515e-13 | 6.6707e-09 | 3.7814e-07
| SYN_METHANOLATION | 3.9735e-07 | 2.2e-05 | 0.0035248 | 2.9826e-08 | 4.1284e-08 | 4.7757e-07 | 2.0469e-13 | 4.3787e-12 | 3.4089e-06 | 0.0009008 | 8.6519e-09 | 3.3543e-12 | 1.3559e-07 | 1.5949e-05
| TRAIN_FREIGHT | 0.19291 | 28.9442 | 1130.3685 | 0.01075 | 0.031639 | 0.29734 | 1.4309e-07 | 1.3345e-06 | 1.5711 | 247.3424 | 0.00064525 | 3.2281e-06 | 0.10823 | 11.1416
| TRAIN_PUB | 0.33199 | 20.5461 | 2772.9929 | 0.024606 | 0.035519 | 0.36342 | 1.4412e-07 | 3.8186e-06 | 1.3544 | 424.322 | 0.0059039 | 3.0264e-06 | 0.13353 | 20.981
| TRAMWAY_TROLLEY | 0.086738 | 6.7776 | 685.3253 | 0.0057438 | 0.010164 | 0.093947 | 2.5012e-08 | 8.1888e-07 | 1.212 | 78.5874 | 0.0012989 | 7.7355e-07 | 0.049798 | 4.2344
| TRUCK_DIESEL | 1.1522e-08 | 1e-06 | 0.00012316 | 6.7844e-10 | 1.5986e-09 | 1.6852e-08 | 4.0789e-15 | 7.2935e-14 | 9.4196e-08 | 1.9164e-05 | 1.9474e-10 | 9.683e-14 | 5.3632e-09 | 6.9019e-07
| TRUCK_ELEC | 4.6419e-08 | 4e-06 | 0.00041168 | 3.3279e-09 | 6.1363e-09 | 6.073e-08 | 2.0751e-14 | 4.3955e-13 | 4.9345e-07 | 6.7717e-05 | 1.0658e-09 | 4.4105e-13 | 1.9077e-08 | 4.7468e-06
| TRUCK_FUEL_CELL | 21.896 | 730.1081 | 290561.863 | 0.57802 | 2.0903 | 27.9498 | 3.0767e-06 | 4.552e-05 | 75.0399 | 12176.605 | 0.11907 | 0.00010951 | 7.3702 | 540.5971
| TRUCK_METHANOL | 0 | 0 | 0 | 0 | 0 | 0 | 0 | 0 | 0 | 0 | 0 | 0 | 0 | 0
| TRUCK_NG | 1.1525e-08 | 1e-06 | 0.00012309 | 6.7214e-10 | 1.6114e-09 | 1.6855e-08 | 4.3554e-15 | 7.3464e-14 | 9.4236e-08 | 1.9255e-05 | 2.0495e-10 | 9.6862e-14 | 5.371e-09 | 6.8445e-07
| TS_DEC_ADVCOGEN_GAS | 7.9403e-08 | 1.3e-05 | 0.00058882 | 5.6834e-09 | 1.9998e-08 | 1.8298e-07 | 2.2023e-13 | 7.0115e-13 | 1.3051e-06 | 0.00032499 | 3.414e-10 | 1.7553e-12 | 6.8248e-08 | 1.1368e-05
| TS_DEC_ADVCOGEN_H2 | 6.1079e-08 | 1e-05 | 0.00045294 | 4.3719e-09 | 1.5383e-08 | 1.4076e-07 | 1.6941e-13 | 5.3935e-13 | 1.0039e-06 | 0.00024999 | 2.6262e-10 | 1.3502e-12 | 5.2498e-08 | 8.7449e-06
| TS_DEC_BOILER_GAS | 6.1079e-08 | 1e-05 | 0.00045294 | 4.3719e-09 | 1.5383e-08 | 1.4076e-07 | 1.6941e-13 | 5.3935e-13 | 1.0039e-06 | 0.00024999 | 2.6262e-10 | 1.3502e-12 | 5.2498e-08 | 8.7449e-06
| TS_DEC_BOILER_OIL | 6.1079e-08 | 1e-05 | 0.00045294 | 4.3719e-09 | 1.5383e-08 | 1.4076e-07 | 1.6941e-13 | 5.3935e-13 | 1.0039e-06 | 0.00024999 | 2.6262e-10 | 1.3502e-12 | 5.2498e-08 | 8.7449e-06
| TS_DEC_BOILER_WOOD | 6.1079e-08 | 1e-05 | 0.00045294 | 4.3719e-09 | 1.5383e-08 | 1.4076e-07 | 1.6941e-13 | 5.3935e-13 | 1.0039e-06 | 0.00024999 | 2.6262e-10 | 1.3502e-12 | 5.2498e-08 | 8.7449e-06
| TS_DEC_COGEN_GAS | 6.1079e-08 | 1e-05 | 0.00045294 | 4.3719e-09 | 1.5383e-08 | 1.4076e-07 | 1.6941e-13 | 5.3935e-13 | 1.0039e-06 | 0.00024999 | 2.6262e-10 | 1.3502e-12 | 5.2498e-08 | 8.7449e-06
| TS_DEC_COGEN_OIL | 6.1079e-08 | 1e-05 | 0.00045294 | 4.3719e-09 | 1.5383e-08 | 1.4076e-07 | 1.6941e-13 | 5.3935e-13 | 1.0039e-06 | 0.00024999 | 2.6262e-10 | 1.3502e-12 | 5.2498e-08 | 8.7449e-06
| TS_DEC_DIRECT_ELEC | 6.1079e-08 | 1e-05 | 0.00045294 | 4.3719e-09 | 1.5383e-08 | 1.4076e-07 | 1.6941e-13 | 5.3935e-13 | 1.0039e-06 | 0.00024999 | 2.6262e-10 | 1.3502e-12 | 5.2498e-08 | 8.7449e-06
| TS_DEC_HP_ELEC | 0.10487 | 17.17 | 777.7021 | 0.0075065 | 0.026413 | 0.24168 | 2.9088e-07 | 9.2606e-07 | 1.7238 | 429.2327 | 0.00045091 | 2.3183e-06 | 0.09014 | 15.015
| TS_DEC_THHP_GAS | 1.0994e-07 | 1.8e-05 | 0.0008153 | 7.8694e-09 | 2.769e-08 | 2.5336e-07 | 3.0494e-13 | 9.7083e-13 | 1.8071e-06 | 0.00044998 | 4.7271e-10 | 2.4304e-12 | 9.4497e-08 | 1.5741e-05
| TS_DHN_DAILY | 8.3678e-07 | 0.000137 | 0.0062053 | 5.9895e-08 | 2.1075e-07 | 1.9283e-06 | 2.3209e-12 | 7.3891e-12 | 1.3754e-05 | 0.0034249 | 3.5979e-09 | 1.8498e-11 | 7.1923e-07 | 0.0001198
| TS_DHN_SEASONAL | 1.2589 | 206.1097 | 9335.5758 | 0.090108 | 0.31706 | 2.9011 | 3.4917e-06 | 1.1117e-05 | 20.6923 | 5152.5314 | 0.0054128 | 2.7829e-05 | 1.082 | 180.2404
| TS_HIGH_TEMP | 0.055207 | 9.0386 | 409.3956 | 0.0039516 | 0.013904 | 0.12722 | 1.5312e-07 | 4.875e-07 | 0.90742 | 225.9554 | 0.00023737 | 1.2204e-06 | 0.047451 | 7.9041
| WIND_OFFSHORE | 0.88857 | 118.2633 | 5937.2731 | 0.049736 | 0.18177 | 1.5367 | 1.1205e-06 | 8.7191e-06 | 7.324 | 1078.8504 | 0.010468 | 1.2802e-05 | 0.52472 | 94.3626
| WIND_ONSHORE | 0.95074 | 133.6086 | 7023.3546 | 0.059292 | 0.21837 | 1.8931 | 1.1121e-06 | 9.3157e-06 | 10.9304 | 3347.5828 | 0.0096687 | 1.8877e-05 | 0.71488 | 99.6556
|  | 283.8637 | 18841.619 | 2196807.84 | 16.1267 | 32.2936 | 318.6842 | 0.00017119 | 0.0024814 | 3963.1869 | 243959.188 | 5.4231 | 0.0023157 | 95.4375 | 53355.8487
|  | 283.8637 | 18.8416 | 2196807.84 | 16.1267 | 32.2936 | 318.6842 | 0.00017119 | 0.0024814 | 3963.1869 | 243959.188 | 5.4231 | 0.0023157 | 95.4375 | 53355.8487

## Mult_op
OK
LCA_op
| ADLIBIO_TO_FUEL | 9.6511e-05 | 9.6511e-05 | 9.6511e-05 | 9.6511e-05 | 9.6511e-05 | 9.6511e-05 | 9.6511e-05 | 9.6511e-05 | 9.6511e-05 | 9.6511e-05 | 9.6511e-05 | 9.6511e-05 | 9.6511e-05 | 9.6511e-05
| ADLIBIO_TO_HVC | 3.7103e-05 | 3.7103e-05 | 3.7103e-05 | 3.7103e-05 | 3.7103e-05 | 3.7103e-05 | 3.7103e-05 | 3.7103e-05 | 3.7103e-05 | 3.7103e-05 | 3.7103e-05 | 3.7103e-05 | 3.7103e-05 | 3.7103e-05
| AMMONIA_STORAGE | 0 | 0 | 0 | 0 | 0 | 0 | 0 | 0 | 0 | 0 | 0 | 0 | 0 | 0
| AMMONIA_TO_H2 | 0 | 0 | 0 | 0 | 0 | 0 | 0 | 0 | 0 | 0 | 0 | 0 | 0 | 0
| ATM_CCS | 4.1075e-05 | 4.1075e-05 | 4.1075e-05 | 4.1075e-05 | 4.1075e-05 | 4.1075e-05 | 4.1075e-05 | 4.1075e-05 | 4.1075e-05 | 4.1075e-05 | 4.1075e-05 | 4.1075e-05 | 4.1075e-05 | 4.1075e-05
| BATT_LI | 0 | 0 | 0 | 0 | 0 | 0 | 0 | 0 | 0 | 0 | 0 | 0 | 0 | 0
| BEV_BATT | 0 | 0 | 0 | 0 | 0 | 0 | 0 | 0 | 0 | 0 | 0 | 0 | 0 | 0
| BIO_HYDROLYSIS | 16454.6649 | 16454.6649 | 16454.6649 | 16454.6649 | 16454.6649 | 16454.6649 | 16454.6649 | 16454.6649 | 16454.6649 | 16454.6649 | 16454.6649 | 16454.6649 | 16454.6649 | 16454.6649
| BIOMASS_TO_METHANOL | 0.00044455 | 0.00044455 | 0.00044455 | 0.00044455 | 0.00044455 | 0.00044455 | 0.00044455 | 0.00044455 | 0.00044455 | 0.00044455 | 0.00044455 | 0.00044455 | 0.00044455 | 0.00044455
| BIOMETHANATION | 0.0054835 | 0.0054835 | 0.0054835 | 0.0054835 | 0.0054835 | 0.0054835 | 0.0054835 | 0.0054835 | 0.0054835 | 0.0054835 | 0.0054835 | 0.0054835 | 0.0054835 | 0.0054835
| BOAT_FREIGHT_DIESEL | 0.011715 | 0.011715 | 0.011715 | 0.011715 | 0.011715 | 0.011715 | 0.011715 | 0.011715 | 0.011715 | 0.011715 | 0.011715 | 0.011715 | 0.011715 | 0.011715
| BOAT_FREIGHT_METHANOL | 0.0015944 | 0.0015944 | 0.0015944 | 0.0015944 | 0.0015944 | 0.0015944 | 0.0015944 | 0.0015944 | 0.0015944 | 0.0015944 | 0.0015944 | 0.0015944 | 0.0015944 | 0.0015944
| BOAT_FREIGHT_NG | 25410.381 | 25410.381 | 25410.381 | 25410.381 | 25410.381 | 25410.381 | 25410.381 | 25410.381 | 25410.381 | 25410.381 | 25410.381 | 25410.381 | 25410.381 | 25410.381
| BUS_COACH_CNG_STOICH | 15120.2975 | 15120.2975 | 15120.2975 | 15120.2975 | 15120.2975 | 15120.2975 | 15120.2975 | 15120.2975 | 15120.2975 | 15120.2975 | 15120.2975 | 15120.2975 | 15120.2975 | 15120.2975
| BUS_COACH_DIESEL | 0.00024308 | 0.00024308 | 0.00024308 | 0.00024308 | 0.00024308 | 0.00024308 | 0.00024308 | 0.00024308 | 0.00024308 | 0.00024308 | 0.00024308 | 0.00024308 | 0.00024308 | 0.00024308
| BUS_COACH_ELECTRIC | 0.00033159 | 0.00033159 | 0.00033159 | 0.00033159 | 0.00033159 | 0.00033159 | 0.00033159 | 0.00033159 | 0.00033159 | 0.00033159 | 0.00033159 | 0.00033159 | 0.00033159 | 0.00033159
| BUS_COACH_FC_HYBRIDH2 | 0.00033159 | 0.00033159 | 0.00033159 | 0.00033159 | 0.00033159 | 0.00033159 | 0.00033159 | 0.00033159 | 0.00033159 | 0.00033159 | 0.00033159 | 0.00033159 | 0.00033159 | 0.00033159
| BUS_COACH_HYDIESEL | 0.00048291 | 0.00048291 | 0.00048291 | 0.00048291 | 0.00048291 | 0.00048291 | 0.00048291 | 0.00048291 | 0.00048291 | 0.00048291 | 0.00048291 | 0.00048291 | 0.00048291 | 0.00048291
| CAR_BEV | 62101.4488 | 62101.4488 | 62101.4488 | 62101.4488 | 62101.4488 | 62101.4488 | 62101.4488 | 62101.4488 | 62101.4488 | 62101.4488 | 62101.4488 | 62101.4488 | 62101.4488 | 62101.4488
| CAR_DIESEL | 0 | 0 | 0 | 0 | 0 | 0 | 0 | 0 | 0 | 0 | 0 | 0 | 0 | 0
| CAR_FUEL_CELL | 0.00012238 | 0.00012238 | 0.00012238 | 0.00012238 | 0.00012238 | 0.00012238 | 0.00012238 | 0.00012238 | 0.00012238 | 0.00012238 | 0.00012238 | 0.00012238 | 0.00012238 | 0.00012238
| CAR_GASOLINE | 13500.036 | 13500.036 | 13500.036 | 13500.036 | 13500.036 | 13500.036 | 13500.036 | 13500.036 | 13500.036 | 13500.036 | 13500.036 | 13500.036 | 13500.036 | 13500.036
| CAR_HEV | 4.0356e-05 | 4.0356e-05 | 4.0356e-05 | 4.0356e-05 | 4.0356e-05 | 4.0356e-05 | 4.0356e-05 | 4.0356e-05 | 4.0356e-05 | 4.0356e-05 | 4.0356e-05 | 4.0356e-05 | 4.0356e-05 | 4.0356e-05
| CAR_METHANOL | 0 | 0 | 0 | 0 | 0 | 0 | 0 | 0 | 0 | 0 | 0 | 0 | 0 | 0
| CAR_NG | 0 | 0 | 0 | 0 | 0 | 0 | 0 | 0 | 0 | 0 | 0 | 0 | 0 | 0
| CAR_PHEV | 0.0047201 | 0.0047201 | 0.0047201 | 0.0047201 | 0.0047201 | 0.0047201 | 0.0047201 | 0.0047201 | 0.0047201 | 0.0047201 | 0.0047201 | 0.0047201 | 0.0047201 | 0.0047201
| CCGT | 0.0016434 | 0.0016434 | 0.0016434 | 0.0016434 | 0.0016434 | 0.0016434 | 0.0016434 | 0.0016434 | 0.0016434 | 0.0016434 | 0.0016434 | 0.0016434 | 0.0016434 | 0.0016434
| CCGT_AMMONIA | 0 | 0 | 0 | 0 | 0 | 0 | 0 | 0 | 0 | 0 | 0 | 0 | 0 | 0
| CO2_STORAGE | 0 | 0 | 0 | 0 | 0 | 0 | 0 | 0 | 0 | 0 | 0 | 0 | 0 | 0
| COAL_IGCC | 0 | 0 | 0 | 0 | 0 | 0 | 0 | 0 | 0 | 0 | 0 | 0 | 0 | 0
| COAL_US | 0 | 0 | 0 | 0 | 0 | 0 | 0 | 0 | 0 | 0 | 0 | 0 | 0 | 0
| DEC_ADVCOGEN_GAS | 0.00022554 | 0.00022554 | 0.00022554 | 0.00022554 | 0.00022554 | 0.00022554 | 0.00022554 | 0.00022554 | 0.00022554 | 0.00022554 | 0.00022554 | 0.00022554 | 0.00022554 | 0.00022554
| DEC_ADVCOGEN_H2 | 0 | 0 | 0 | 0 | 0 | 0 | 0 | 0 | 0 | 0 | 0 | 0 | 0 | 0
| DEC_BOILER_GAS | 0.00048111 | 0.00048111 | 0.00048111 | 0.00048111 | 0.00048111 | 0.00048111 | 0.00048111 | 0.00048111 | 0.00048111 | 0.00048111 | 0.00048111 | 0.00048111 | 0.00048111 | 0.00048111
| DEC_BOILER_OIL | 0.0003168 | 0.0003168 | 0.0003168 | 0.0003168 | 0.0003168 | 0.0003168 | 0.0003168 | 0.0003168 | 0.0003168 | 0.0003168 | 0.0003168 | 0.0003168 | 0.0003168 | 0.0003168
| DEC_BOILER_WOOD | 0.0003598 | 0.0003598 | 0.0003598 | 0.0003598 | 0.0003598 | 0.0003598 | 0.0003598 | 0.0003598 | 0.0003598 | 0.0003598 | 0.0003598 | 0.0003598 | 0.0003598 | 0.0003598
| DEC_COGEN_GAS | 0.00074332 | 0.00074332 | 0.00074332 | 0.00074332 | 0.00074332 | 0.00074332 | 0.00074332 | 0.00074332 | 0.00074332 | 0.00074332 | 0.00074332 | 0.00074332 | 0.00074332 | 0.00074332
| DEC_COGEN_OIL | 0.0002183 | 0.0002183 | 0.0002183 | 0.0002183 | 0.0002183 | 0.0002183 | 0.0002183 | 0.0002183 | 0.0002183 | 0.0002183 | 0.0002183 | 0.0002183 | 0.0002183 | 0.0002183
| DEC_DIRECT_ELEC | 0 | 0 | 0 | 0 | 0 | 0 | 0 | 0 | 0 | 0 | 0 | 0 | 0 | 0
| DEC_HP_ELEC | 76620.4182 | 76620.4182 | 76620.4182 | 76620.4182 | 76620.4182 | 76620.4182 | 76620.4182 | 76620.4182 | 76620.4182 | 76620.4182 | 76620.4182 | 76620.4182 | 76620.4182 | 76620.4182
| DEC_SOLAR | 0 | 0 | 0 | 0 | 0 | 0 | 0 | 0 | 0 | 0 | 0 | 0 | 0 | 0
| DEC_THHP_GAS | 0.080895 | 0.080895 | 0.080895 | 0.080895 | 0.080895 | 0.080895 | 0.080895 | 0.080895 | 0.080895 | 0.080895 | 0.080895 | 0.080895 | 0.080895 | 0.080895
| DHN | 0 | 0 | 0 | 0 | 0 | 0 | 0 | 0 | 0 | 0 | 0 | 0 | 0 | 0
| DHN_BOILER_GAS | 0.00032018 | 0.00032018 | 0.00032018 | 0.00032018 | 0.00032018 | 0.00032018 | 0.00032018 | 0.00032018 | 0.00032018 | 0.00032018 | 0.00032018 | 0.00032018 | 0.00032018 | 0.00032018
| DHN_BOILER_OIL | 0.00018492 | 0.00018492 | 0.00018492 | 0.00018492 | 0.00018492 | 0.00018492 | 0.00018492 | 0.00018492 | 0.00018492 | 0.00018492 | 0.00018492 | 0.00018492 | 0.00018492 | 0.00018492
| DHN_BOILER_WOOD | 0.00025071 | 0.00025071 | 0.00025071 | 0.00025071 | 0.00025071 | 0.00025071 | 0.00025071 | 0.00025071 | 0.00025071 | 0.00025071 | 0.00025071 | 0.00025071 | 0.00025071 | 0.00025071
| DHN_COGEN_BIO_HYDROLYSIS | 4.8284e-05 | 4.8284e-05 | 4.8284e-05 | 4.8284e-05 | 4.8284e-05 | 4.8284e-05 | 4.8284e-05 | 4.8284e-05 | 4.8284e-05 | 4.8284e-05 | 4.8284e-05 | 4.8284e-05 | 4.8284e-05 | 4.8284e-05
| DHN_COGEN_GAS | 3236.4826 | 3236.4826 | 3236.4826 | 3236.4826 | 3236.4826 | 3236.4826 | 3236.4826 | 3236.4826 | 3236.4826 | 3236.4826 | 3236.4826 | 3236.4826 | 3236.4826 | 3236.4826
| DHN_COGEN_WASTE | 8.1306e-05 | 8.1306e-05 | 8.1306e-05 | 8.1306e-05 | 8.1306e-05 | 8.1306e-05 | 8.1306e-05 | 8.1306e-05 | 8.1306e-05 | 8.1306e-05 | 8.1306e-05 | 8.1306e-05 | 8.1306e-05 | 8.1306e-05
| DHN_COGEN_WET_BIOMASS | 0.00030917 | 0.00030917 | 0.00030917 | 0.00030917 | 0.00030917 | 0.00030917 | 0.00030917 | 0.00030917 | 0.00030917 | 0.00030917 | 0.00030917 | 0.00030917 | 0.00030917 | 0.00030917
| DHN_COGEN_WOOD | 0.00016597 | 0.00016597 | 0.00016597 | 0.00016597 | 0.00016597 | 0.00016597 | 0.00016597 | 0.00016597 | 0.00016597 | 0.00016597 | 0.00016597 | 0.00016597 | 0.00016597 | 0.00016597
| DHN_DEEP_GEO | 0 | 0 | 0 | 0 | 0 | 0 | 0 | 0 | 0 | 0 | 0 | 0 | 0 | 0
| DHN_HP_ELEC | 42244.1586 | 42244.1586 | 42244.1586 | 42244.1586 | 42244.1586 | 42244.1586 | 42244.1586 | 42244.1586 | 42244.1586 | 42244.1586 | 42244.1586 | 42244.1586 | 42244.1586 | 42244.1586
| DHN_SOLAR | 0 | 0 | 0 | 0 | 0 | 0 | 0 | 0 | 0 | 0 | 0 | 0 | 0 | 0
| DIESEL_STORAGE | 0 | 0 | 0 | 0 | 0 | 0 | 0 | 0 | 0 | 0 | 0 | 0 | 0 | 0
| EFFICIENCY | 0 | 0 | 0 | 0 | 0 | 0 | 0 | 0 | 0 | 0 | 0 | 0 | 0 | 0
| GAS_STORAGE | 0 | 0 | 0 | 0 | 0 | 0 | 0 | 0 | 0 | 0 | 0 | 0 | 0 | 0
| GAS_TO_HVC | 0.00057242 | 0.00057242 | 0.00057242 | 0.00057242 | 0.00057242 | 0.00057242 | 0.00057242 | 0.00057242 | 0.00057242 | 0.00057242 | 0.00057242 | 0.00057242 | 0.00057242 | 0.00057242
| GASIFICATION_SNG | 0.0001848 | 0.0001848 | 0.0001848 | 0.0001848 | 0.0001848 | 0.0001848 | 0.0001848 | 0.0001848 | 0.0001848 | 0.0001848 | 0.0001848 | 0.0001848 | 0.0001848 | 0.0001848
| GASOLINE_STORAGE | 0 | 0 | 0 | 0 | 0 | 0 | 0 | 0 | 0 | 0 | 0 | 0 | 0 | 0
| GEOTHERMAL | 0 | 0 | 0 | 0 | 0 | 0 | 0 | 0 | 0 | 0 | 0 | 0 | 0 | 0
| GRID | 0 | 0 | 0 | 0 | 0 | 0 | 0 | 0 | 0 | 0 | 0 | 0 | 0 | 0
| H2_BIOMASS | 16984.5697 | 16984.5697 | 16984.5697 | 16984.5697 | 16984.5697 | 16984.5697 | 16984.5697 | 16984.5697 | 16984.5697 | 16984.5697 | 16984.5697 | 16984.5697 | 16984.5697 | 16984.5697
| H2_ELECTROLYSIS | 2146.3744 | 2146.3744 | 2146.3744 | 2146.3744 | 2146.3744 | 2146.3744 | 2146.3744 | 2146.3744 | 2146.3744 | 2146.3744 | 2146.3744 | 2146.3744 | 2146.3744 | 2146.3744
| H2_STORAGE | 0 | 0 | 0 | 0 | 0 | 0 | 0 | 0 | 0 | 0 | 0 | 0 | 0 | 0
| HABER_BOSCH | 10184.2695 | 10184.2695 | 10184.2695 | 10184.2695 | 10184.2695 | 10184.2695 | 10184.2695 | 10184.2695 | 10184.2695 | 10184.2695 | 10184.2695 | 10184.2695 | 10184.2695 | 10184.2695
| HYDRO_RIVER | 465.3049 | 465.3049 | 465.3049 | 465.3049 | 465.3049 | 465.3049 | 465.3049 | 465.3049 | 465.3049 | 465.3049 | 465.3049 | 465.3049 | 465.3049 | 465.3049
| IND_BOILER_COAL | 0.0022087 | 0.0022087 | 0.0022087 | 0.0022087 | 0.0022087 | 0.0022087 | 0.0022087 | 0.0022087 | 0.0022087 | 0.0022087 | 0.0022087 | 0.0022087 | 0.0022087 | 0.0022087
| IND_BOILER_GAS | 12583.1478 | 12583.1478 | 12583.1478 | 12583.1478 | 12583.1478 | 12583.1478 | 12583.1478 | 12583.1478 | 12583.1478 | 12583.1478 | 12583.1478 | 12583.1478 | 12583.1478 | 12583.1478
| IND_BOILER_OIL | 0.00045875 | 0.00045875 | 0.00045875 | 0.00045875 | 0.00045875 | 0.00045875 | 0.00045875 | 0.00045875 | 0.00045875 | 0.00045875 | 0.00045875 | 0.00045875 | 0.00045875 | 0.00045875
| IND_BOILER_WASTE | 14596.1456 | 14596.1456 | 14596.1456 | 14596.1456 | 14596.1456 | 14596.1456 | 14596.1456 | 14596.1456 | 14596.1456 | 14596.1456 | 14596.1456 | 14596.1456 | 14596.1456 | 14596.1456
| IND_BOILER_WOOD | 0.00063943 | 0.00063943 | 0.00063943 | 0.00063943 | 0.00063943 | 0.00063943 | 0.00063943 | 0.00063943 | 0.00063943 | 0.00063943 | 0.00063943 | 0.00063943 | 0.00063943 | 0.00063943
| IND_COGEN_GAS | 44245.0867 | 44245.0867 | 44245.0867 | 44245.0867 | 44245.0867 | 44245.0867 | 44245.0867 | 44245.0867 | 44245.0867 | 44245.0867 | 44245.0867 | 44245.0867 | 44245.0867 | 44245.0867
| IND_COGEN_WASTE | 0.00010236 | 0.00010236 | 0.00010236 | 0.00010236 | 0.00010236 | 0.00010236 | 0.00010236 | 0.00010236 | 0.00010236 | 0.00010236 | 0.00010236 | 0.00010236 | 0.00010236 | 0.00010236
| IND_COGEN_WOOD | 0.00044778 | 0.00044778 | 0.00044778 | 0.00044778 | 0.00044778 | 0.00044778 | 0.00044778 | 0.00044778 | 0.00044778 | 0.00044778 | 0.00044778 | 0.00044778 | 0.00044778 | 0.00044778
| IND_DIRECT_ELEC | 0 | 0 | 0 | 0 | 0 | 0 | 0 | 0 | 0 | 0 | 0 | 0 | 0 | 0
| INDUSTRY_CCS | 0.00013863 | 0.00013863 | 0.00013863 | 0.00013863 | 0.00013863 | 0.00013863 | 0.00013863 | 0.00013863 | 0.00013863 | 0.00013863 | 0.00013863 | 0.00013863 | 0.00013863 | 0.00013863
| LFO_STORAGE | 0 | 0 | 0 | 0 | 0 | 0 | 0 | 0 | 0 | 0 | 0 | 0 | 0 | 0
| METHANE_TO_METHANOL | 46869.8113 | 46869.8113 | 46869.8113 | 46869.8113 | 46869.8113 | 46869.8113 | 46869.8113 | 46869.8113 | 46869.8113 | 46869.8113 | 46869.8113 | 46869.8113 | 46869.8113 | 46869.8113
| METHANOL_STORAGE | 0 | 0 | 0 | 0 | 0 | 0 | 0 | 0 | 0 | 0 | 0 | 0 | 0 | 0
| METHANOL_TO_HVC | 0 | 0 | 0 | 0 | 0 | 0 | 0 | 0 | 0 | 0 | 0 | 0 | 0 | 0
| NUCLEAR | 0 | 0 | 0 | 0 | 0 | 0 | 0 | 0 | 0 | 0 | 0 | 0 | 0 | 0
| OIL_TO_HVC | 4831.5244 | 4831.5244 | 4831.5244 | 4831.5244 | 4831.5244 | 4831.5244 | 4831.5244 | 4831.5244 | 4831.5244 | 4831.5244 | 4831.5244 | 4831.5244 | 4831.5244 | 4831.5244
| PHEV_BATT | 0 | 0 | 0 | 0 | 0 | 0 | 0 | 0 | 0 | 0 | 0 | 0 | 0 | 0
| PHS | 0 | 0 | 0 | 0 | 0 | 0 | 0 | 0 | 0 | 0 | 0 | 0 | 0 | 0
| PV | 0 | 0 | 0 | 0 | 0 | 0 | 0 | 0 | 0 | 0 | 0 | 0 | 0 | 0
| REDIFUEL | 6.9473e-05 | 6.9473e-05 | 6.9473e-05 | 6.9473e-05 | 6.9473e-05 | 6.9473e-05 | 6.9473e-05 | 6.9473e-05 | 6.9473e-05 | 6.9473e-05 | 6.9473e-05 | 6.9473e-05 | 6.9473e-05 | 6.9473e-05
| SMR | 9148.1586 | 9148.1586 | 9148.1586 | 9148.1586 | 9148.1586 | 9148.1586 | 9148.1586 | 9148.1586 | 9148.1586 | 9148.1586 | 9148.1586 | 9148.1586 | 9148.1586 | 9148.1586
| SYN_METHANATION | 0 | 0 | 0 | 0 | 0 | 0 | 0 | 0 | 0 | 0 | 0 | 0 | 0 | 0
| SYN_METHANOLATION | 0.00048749 | 0.00048749 | 0.00048749 | 0.00048749 | 0.00048749 | 0.00048749 | 0.00048749 | 0.00048749 | 0.00048749 | 0.00048749 | 0.00048749 | 0.00048749 | 0.00048749 | 0.00048749
| TRAIN_FREIGHT | 21175.3245 | 21175.3245 | 21175.3245 | 21175.3245 | 21175.3245 | 21175.3245 | 21175.3245 | 21175.3245 | 21175.3245 | 21175.3245 | 21175.3245 | 21175.3245 | 21175.3245 | 21175.3245
| TRAIN_PUB | 37800.8849 | 37800.8849 | 37800.8849 | 37800.8849 | 37800.8849 | 37800.8849 | 37800.8849 | 37800.8849 | 37800.8849 | 37800.8849 | 37800.8849 | 37800.8849 | 37800.8849 | 37800.8849
| TRAMWAY_TROLLEY | 0 | 0 | 0 | 0 | 0 | 0 | 0 | 0 | 0 | 0 | 0 | 0 | 0 | 0
| TRUCK_DIESEL | 5.6125e-05 | 5.6125e-05 | 5.6125e-05 | 5.6125e-05 | 5.6125e-05 | 5.6125e-05 | 5.6125e-05 | 5.6125e-05 | 5.6125e-05 | 5.6125e-05 | 5.6125e-05 | 5.6125e-05 | 5.6125e-05 | 5.6125e-05
| TRUCK_ELEC | 0 | 0 | 0 | 0 | 0 | 0 | 0 | 0 | 0 | 0 | 0 | 0 | 0 | 0
| TRUCK_FUEL_CELL | 38115.5553 | 38115.5553 | 38115.5553 | 38115.5553 | 38115.5553 | 38115.5553 | 38115.5553 | 38115.5553 | 38115.5553 | 38115.5553 | 38115.5553 | 38115.5553 | 38115.5553 | 38115.5553
| TRUCK_METHANOL | 3.6629e-05 | 3.6629e-05 | 3.6629e-05 | 3.6629e-05 | 3.6629e-05 | 3.6629e-05 | 3.6629e-05 | 3.6629e-05 | 3.6629e-05 | 3.6629e-05 | 3.6629e-05 | 3.6629e-05 | 3.6629e-05 | 3.6629e-05
| TRUCK_NG | 5.0214e-05 | 5.0214e-05 | 5.0214e-05 | 5.0214e-05 | 5.0214e-05 | 5.0214e-05 | 5.0214e-05 | 5.0214e-05 | 5.0214e-05 | 5.0214e-05 | 5.0214e-05 | 5.0214e-05 | 5.0214e-05 | 5.0214e-05
| TS_DEC_ADVCOGEN_GAS | 0 | 0 | 0 | 0 | 0 | 0 | 0 | 0 | 0 | 0 | 0 | 0 | 0 | 0
| TS_DEC_ADVCOGEN_H2 | 0 | 0 | 0 | 0 | 0 | 0 | 0 | 0 | 0 | 0 | 0 | 0 | 0 | 0
| TS_DEC_BOILER_GAS | 0 | 0 | 0 | 0 | 0 | 0 | 0 | 0 | 0 | 0 | 0 | 0 | 0 | 0
| TS_DEC_BOILER_OIL | 0 | 0 | 0 | 0 | 0 | 0 | 0 | 0 | 0 | 0 | 0 | 0 | 0 | 0
| TS_DEC_BOILER_WOOD | 0 | 0 | 0 | 0 | 0 | 0 | 0 | 0 | 0 | 0 | 0 | 0 | 0 | 0
| TS_DEC_COGEN_GAS | 0 | 0 | 0 | 0 | 0 | 0 | 0 | 0 | 0 | 0 | 0 | 0 | 0 | 0
| TS_DEC_COGEN_OIL | 0 | 0 | 0 | 0 | 0 | 0 | 0 | 0 | 0 | 0 | 0 | 0 | 0 | 0
| TS_DEC_DIRECT_ELEC | 0 | 0 | 0 | 0 | 0 | 0 | 0 | 0 | 0 | 0 | 0 | 0 | 0 | 0
| TS_DEC_HP_ELEC | 0 | 0 | 0 | 0 | 0 | 0 | 0 | 0 | 0 | 0 | 0 | 0 | 0 | 0
| TS_DEC_THHP_GAS | 0 | 0 | 0 | 0 | 0 | 0 | 0 | 0 | 0 | 0 | 0 | 0 | 0 | 0
| TS_DHN_DAILY | 0 | 0 | 0 | 0 | 0 | 0 | 0 | 0 | 0 | 0 | 0 | 0 | 0 | 0
| TS_DHN_SEASONAL | 0 | 0 | 0 | 0 | 0 | 0 | 0 | 0 | 0 | 0 | 0 | 0 | 0 | 0
| TS_HIGH_TEMP | 0 | 0 | 0 | 0 | 0 | 0 | 0 | 0 | 0 | 0 | 0 | 0 | 0 | 0
| WIND_OFFSHORE | 19430.0466 | 19430.0466 | 19430.0466 | 19430.0466 | 19430.0466 | 19430.0466 | 19430.0466 | 19430.0466 | 19430.0466 | 19430.0466 | 19430.0466 | 19430.0466 | 19430.0466 | 19430.0466
| WIND_ONSHORE | 19756.4569 | 19756.4569 | 19756.4569 | 19756.4569 | 19756.4569 | 19756.4569 | 19756.4569 | 19756.4569 | 19756.4569 | 19756.4569 | 19756.4569 | 19756.4569 | 19756.4569 | 19756.4569

## LCA_op
OK
| DATA | LCA_ACIDIFICATION | LCA_CO2 | LCA_ECOTOXICITY | LCA_FRESHWATER_EUT | LCA_MARINE_EUT | LCA_TERRESTRIAL_EUT | LCA_HUMAN_TOXICITY_CARC | LCA_HUMAN_TOXICITY_NOCARC | LCA_IONIZING_RADIATION | LCA_LANDUSE | LCA_MINERAL_DEPLETION | LCA_PARTICULATE_MATTER | LCA_OZONE_TROPOS | LCA_WATER_DEPLETION
|  | 2035 | 2035 | 2035 | 2035 | 2035 | 2035 | 2035 | 2035 | 2035 | 2035 | 2035 | 2035 | 2035 | 2035
| ADLIBIO_TO_FUEL | 0.00011247 | 0.031085 | 1.695 | 4.5802e-06 | 2.6191e-05 | 0.00030228 | 1.3362e-11 | 3.4381e-10 | 0.0020092 | 0.09644 | 2.8405e-07 | 1.0654e-09 | 0.00011428 | 0.011752
| ADLIBIO_TO_HVC | 0.00020449 | 0.26952 | 3.0817 | 8.3276e-06 | 4.762e-05 | 0.00054959 | 2.4294e-11 | 6.2511e-10 | 0.0036531 | 0.17534 | 5.1645e-07 | 1.937e-09 | 0.00020777 | 0.021368
| AMMONIA_STORAGE | 0 | 0 | 0 | 0 | 0 | 0 | 0 | 0 | 0 | 0 | 0 | 0 | 0 | 0
| AMMONIA_TO_H2 | 0 | 0 | 0 | 0 | 0 | 0 | 0 | 0 | 0 | 0 | 0 | 0 | 0 | 0
| ATM_CCS | 3.6796e-05 | -0.97383 | 8.8087 | 1.3938e-06 | 8.0982e-06 | 7.7703e-05 | 1.1112e-11 | 4.331e-10 | 0.001051 | 0.1066 | 3.0264e-07 | 7.0854e-10 | 2.1737e-05 | 0.0046207
| BATT_LI | 0 | 0 | 0 | 0 | 0 | 0 | 0 | 0 | 0 | 0 | 0 | 0 | 0 | 0
| BEV_BATT | 0 | 0 | 0 | 0 | 0 | 0 | 0 | 0 | 0 | 0 | 0 | 0 | 0 | 0
| BIO_HYDROLYSIS | 0.0003363 | 0.6153 | 14.8761 | 5.3315e-06 | 0.00019673 | 0.0015511 | 5.402e-11 | 4.0871e-09 | 0.00081072 | 0.74405 | 5.5497e-07 | 3.538e-09 | 0.00032168 | 0.042028
| BIOMASS_TO_METHANOL | 0.00036404 | 0.61635 | 15.1108 | 7.3381e-06 | 0.00020423 | 0.0016374 | 5.6447e-11 | 4.1573e-09 | 0.00083384 | 0.74444 | 8.061e-07 | 3.5593e-09 | 0.0003612 | 0.061825
| BIOMETHANATION | 9.2465e-05 | 0.84271 | 4.3514 | 1.3484e-06 | 5.2846e-05 | 0.00035507 | 2.2009e-11 | 5.3772e-10 | 0.0014609 | 0.21222 | 3.7896e-08 | 1.7903e-09 | 0.00016482 | 0.0091662
| BOAT_FREIGHT_DIESEL | 0.00034208 | 0.029365 | 0.0013866 | 8.5821e-10 | 0.00017531 | 0.0019257 | 8.0544e-14 | 2.83e-11 | 5.4574e-06 | 0.00018421 | 1.3423e-10 | 1.3719e-10 | 0.00046129 | 6.8315e-06
| BOAT_FREIGHT_METHANOL | 2.592e-05 | 0.033242 | 0.00091682 | 8.5821e-10 | 6.8739e-06 | 0.00013079 | 6.0349e-14 | 1.0949e-11 | 5.4574e-06 | 0.00018421 | 1.3423e-10 | 1.5188e-10 | 1.8774e-05 | 6.8315e-06
| BOAT_FREIGHT_NG | 0.0003932 | 0.033741 | 0.0014917 | 8.5821e-10 | 0.00020152 | 0.0022136 | 9.0317e-14 | 3.2486e-11 | 5.4574e-06 | 0.00018421 | 1.3423e-10 | 1.5742e-10 | 0.00053025 | 6.8315e-06
| BUS_COACH_CNG_STOICH | 8.3739e-05 | 0.073667 | 0.028769 | 2.5712e-09 | 4.1931e-05 | 0.00047461 | 6.4965e-12 | 3.1964e-10 | 1.3979e-06 | 8.9262e-05 | 8.6066e-10 | 1.3553e-09 | 0.00011376 | 1.718e-05
| BUS_COACH_DIESEL | 3.4597e-05 | 0.074051 | 0.028216 | 2.5712e-09 | 1.6125e-05 | 0.00018925 | 5.6234e-12 | 2.7974e-10 | 1.3979e-06 | 8.9262e-05 | 8.6066e-10 | 1.6967e-09 | 4.3923e-05 | 1.718e-05
| BUS_COACH_ELECTRIC | 3.3396e-07 | 0.0030158 | 0.017218 | 2.5712e-09 | 2.0504e-08 | 2.2622e-07 | 3.4134e-13 | 1.0435e-10 | 1.3979e-06 | 8.9262e-05 | 8.6066e-10 | 6.1817e-10 | 1.1426e-07 | 1.718e-05
| BUS_COACH_FC_HYBRIDH2 | 3.2887e-07 | 0.0030158 | 0.016777 | 2.5712e-09 | 2.0439e-08 | 2.2522e-07 | 3.3449e-13 | 1.016e-10 | 1.3979e-06 | 8.9262e-05 | 8.6066e-10 | 6.0168e-10 | 1.1395e-07 | 1.718e-05
| BUS_COACH_HYDIESEL | 2.5888e-05 | 0.055911 | 0.028136 | 2.5712e-09 | 1.2013e-05 | 0.00014099 | 4.3229e-12 | 2.5485e-10 | 1.3979e-06 | 8.9262e-05 | 8.6066e-10 | 1.528e-09 | 3.2738e-05 | 1.718e-05
| CAR_BEV | 2.6145e-05 | 0.0085743 | 0.19245 | 7.6888e-07 | 5.8295e-06 | 4.6061e-05 | 7.2273e-12 | 4.6181e-10 | 0.00078088 | 0.064072 | 3.6012e-07 | 1.3412e-09 | 2.0724e-05 | 0.0040354
| CAR_DIESEL | 6.2336e-05 | 0.12568 | 0.17863 | 6.801e-07 | 1.5904e-05 | 0.00023594 | 7.2755e-12 | 4.8965e-10 | 0.00069053 | 0.056654 | 3.1848e-07 | 1.7406e-09 | 4.597e-05 | 0.00357
| CAR_FUEL_CELL | 2.4161e-05 | 0.0081715 | 0.17843 | 7.1019e-07 | 5.3846e-06 | 4.2549e-05 | 6.6903e-12 | 4.2999e-10 | 0.00072115 | 0.059169 | 3.3259e-07 | 1.2608e-09 | 1.9145e-05 | 0.0037277
| CAR_GASOLINE | 8.3055e-05 | 0.14153 | 0.17656 | 6.6998e-07 | 1.4205e-05 | 0.00032272 | 8.3399e-12 | 6.4388e-10 | 0.00068023 | 0.055809 | 3.1374e-07 | 1.9952e-09 | 6.0927e-05 | 0.0035169
| CAR_HEV | 6.3965e-05 | 0.099117 | 0.17634 | 6.6998e-07 | 1.1309e-05 | 0.00023304 | 7.7392e-12 | 5.8519e-10 | 0.00068023 | 0.055809 | 3.1374e-07 | 1.8319e-09 | 4.7325e-05 | 0.0035169
| CAR_METHANOL | 7.8544e-05 | 0.13151 | 0.17651 | 6.6998e-07 | 1.3521e-05 | 0.00030153 | 8.1979e-12 | 6.3001e-10 | 0.00068023 | 0.055809 | 3.1374e-07 | 1.9566e-09 | 5.7712e-05 | 0.0035169
| CAR_NG | 8.0473e-05 | 0.097731 | 0.17567 | 6.6659e-07 | 1.3879e-05 | 0.00031575 | 6.4524e-12 | 5.398e-10 | 0.00067678 | 0.055526 | 3.1215e-07 | 1.9544e-09 | 5.0038e-05 | 0.0034992
| CAR_PHEV | 3.7414e-05 | 0.038559 | 0.17637 | 6.9586e-07 | 7.3566e-06 | 0.00010614 | 7.0086e-12 | 4.7416e-10 | 0.00070657 | 0.057971 | 3.2587e-07 | 1.405e-09 | 2.851e-05 | 0.0036526
| CCGT | 0.00011934 | 0.36449 | 0.0056178 | 4.9319e-07 | 6.26e-05 | 0.00066397 | 5.7672e-12 | 6.6611e-11 | 4.0234e-05 | 0.0040224 | 2.5255e-09 | 9.648e-10 | 0.00017115 | 0.00094236
| CCGT_AMMONIA | 5.5719e-05 | 0.0032829 | 0.0079947 | 6.1992e-07 | 1.368e-05 | 0.00027218 | 9.9757e-13 | 3.4053e-11 | 4.9275e-05 | 0.0049997 | 2.708e-09 | 2.7106e-10 | 2.6013e-05 | 0.0011744
| CO2_STORAGE | 0 | 0 | 0 | 0 | 0 | 0 | 0 | 0 | 0 | 0 | 0 | 0 | 0 | 0
| COAL_IGCC | 0.0035778 | 0.59172 | 0.10655 | 5.2085e-07 | 0.00038088 | 0.0041596 | 4.2358e-11 | 4.3527e-09 | 8.5781e-05 | 0.0054149 | 4.5554e-09 | 2.7869e-09 | 0.0011574 | 0.037572
| COAL_US | 0.0039432 | 0.65215 | 0.11744 | 5.7404e-07 | 0.00041978 | 0.0045845 | 4.6684e-11 | 4.7972e-09 | 9.4542e-05 | 0.0059679 | 5.0207e-09 | 3.0716e-09 | 0.0012756 | 0.041409
| DEC_ADVCOGEN_GAS | 0.00020689 | 0.93109 | 1.2129 | 2.0483e-06 | 0.00030335 | 0.00093277 | 3.2208e-11 | 3.8428e-10 | 0.0047373 | 0.25215 | 3.4013e-07 | 1.094e-09 | 0.00023155 | 0.0080123
| DEC_ADVCOGEN_H2 | 0.00019501 | 0.0054938 | 1.2128 | 2.0483e-06 | 0.00030335 | 0.00093277 | 3.2208e-11 | 3.5264e-10 | 0.0047373 | 0.25215 | 3.4013e-07 | 1.0214e-09 | 0.00021733 | 0.0080123
| DEC_BOILER_GAS | 6.5679e-05 | 0.20785 | 0.00018222 | 0 | 3.3124e-05 | 0.00036274 | 1.0276e-11 | 7.1731e-11 | 0 | 0 | 0 | 2.4083e-10 | 9.4263e-05 | 0
| DEC_BOILER_OIL | 0.0003825 | 0.28724 | 0.10055 | 0 | 7.5343e-05 | 0.00083233 | 9.0475e-11 | 4.1557e-10 | 0 | 0 | 0 | 1.8606e-09 | 0.00021349 | 0
| DEC_BOILER_WOOD | 0.00041636 | 0.44191 | 6.0534 | 6.3285e-07 | 0.00020042 | 0.0022869 | 4.9117e-11 | 2.8211e-09 | 1.9309e-06 | 0.00093925 | 4.3893e-10 | 1.0316e-08 | 0.00054308 | 0.014717
| DEC_COGEN_GAS | 0.00034795 | 0.39687 | 0.016501 | 7.0679e-08 | 0.00018052 | 0.0019675 | 3.0306e-13 | 1.1554e-09 | 5.1105e-05 | 0.021437 | 5.4297e-09 | 1.0268e-09 | 0.00058393 | 0.00093229
| DEC_COGEN_OIL | 0.0057439 | 0.60008 | 0.11666 | 3.0981e-07 | 0.00067811 | 0.0067524 | 1.7372e-10 | 4.7583e-10 | 0.00012575 | 0.0056645 | 1.0175e-08 | 3.838e-08 | 0.0018839 | 0.0045798
| DEC_DIRECT_ELEC | 0 | 0 | 0 | 0 | 0 | 0 | 0 | 0 | 0 | 0 | 0 | 0 | 0 | 0
| DEC_HP_ELEC | 5.6575e-07 | 0.017639 | 0.003048 | 1.0284e-08 | 7.2736e-08 | 7.5605e-07 | 3.9284e-13 | 3.8669e-12 | 5.5912e-06 | 0.00035703 | 3.4425e-09 | 7.9027e-12 | 4.0936e-07 | 6.8719e-05
| DEC_SOLAR | 0 | 0 | 0 | 0 | 0 | 0 | 0 | 0 | 0 | 0 | 0 | 0 | 0 | 0
| DEC_THHP_GAS | 1.7829e-05 | 0.12558 | 0.00010954 | 0 | 8.6708e-06 | 9.4214e-05 | 6.2006e-12 | 2.3698e-11 | 0 | 0 | 0 | 9.76e-11 | 2.678e-05 | 0
| DHN | 0 | 0 | 0 | 0 | 0 | 0 | 0 | 0 | 0 | 0 | 0 | 0 | 0 | 0
| DHN_BOILER_GAS | 6.415e-05 | 0.20301 | 0.00017798 | 0 | 3.2352e-05 | 0.0003543 | 1.0037e-11 | 7.006e-11 | 0 | 0 | 0 | 2.3522e-10 | 9.2067e-05 | 0
| DHN_BOILER_OIL | 0.00037445 | 0.2812 | 0.098429 | 0 | 7.3758e-05 | 0.00081481 | 8.857e-11 | 4.0683e-10 | 0 | 0 | 0 | 1.8215e-09 | 0.000209 | 0
| DHN_BOILER_WOOD | 0.00040962 | 0.43476 | 5.9554 | 6.226e-07 | 0.00019718 | 0.0022499 | 4.8322e-11 | 2.7754e-09 | 1.8996e-06 | 0.00092405 | 4.3183e-10 | 1.0149e-08 | 0.00053429 | 0.014478
| DHN_COGEN_BIO_HYDROLYSIS | 0.0016932 | 2.8581 | 59.5209 | 2.1397e-05 | 0.00096743 | 0.008172 | 2.1638e-10 | 1.7504e-08 | 0.003294 | 2.9976 | 2.2253e-06 | 1.5179e-08 | 0.0018706 | 0.16904
| DHN_COGEN_GAS | 0.00034795 | 0.39687 | 0.016501 | 7.0679e-08 | 0.00018052 | 0.0019675 | 3.0306e-13 | 1.1554e-09 | 5.1105e-05 | 0.021437 | 5.4297e-09 | 1.0268e-09 | 0.00058393 | 0.00093229
| DHN_COGEN_WASTE | 0.0002898 | 1.3775 | 3.0031 | 2.3187e-06 | 0.00017258 | 0.0014519 | 7.0619e-11 | 3.7312e-09 | 0.0007792 | 0.048047 | 9.0557e-08 | 1.1024e-09 | 0.0003449 | 0.092994
| DHN_COGEN_WET_BIOMASS | 0.00048279 | 2.2286 | 8.5332 | 2.7095e-06 | 0.00014495 | 0.0011399 | 4.3388e-11 | 1.4221e-09 | 0.0029123 | 0.4376 | 7.9799e-08 | 3.7224e-09 | 0.00045906 | 0.018907
| DHN_COGEN_WOOD | 0.00077178 | 0.6507 | 8.3321 | 1.0273e-06 | 0.00022023 | 0.0038497 | 7.4789e-11 | 3.125e-09 | 3.3782e-05 | 0.0066002 | 7.0561e-09 | 1.0666e-08 | 0.00056668 | 0.017493
| DHN_DEEP_GEO | 9.5601e-08 | 2.1031e-05 | 0.00025743 | 3.9768e-09 | 1.5297e-08 | 1.5842e-07 | 2.9473e-12 | 1.8134e-12 | 6.2092e-08 | 2.4779e-05 | 9.5364e-12 | 1.1336e-12 | 4.1408e-06 | 1.4548e-05
| DHN_HP_ELEC | 4.3313e-07 | 0.013504 | 0.0023335 | 7.8734e-09 | 5.5685e-08 | 5.7881e-07 | 3.0075e-13 | 2.9604e-12 | 4.2805e-06 | 0.00027334 | 2.6355e-09 | 6.0501e-12 | 3.134e-07 | 5.261e-05
| DHN_SOLAR | 0 | 0 | 0 | 0 | 0 | 0 | 0 | 0 | 0 | 0 | 0 | 0 | 0 | 0
| DIESEL_STORAGE | 0 | 0 | 0 | 0 | 0 | 0 | 0 | 0 | 0 | 0 | 0 | 0 | 0 | 0
| EFFICIENCY | 0 | 0 | 0 | 0 | 0 | 0 | 0 | 0 | 0 | 0 | 0 | 0 | 0 | 0
| GAS_STORAGE | 0 | 0 | 0 | 0 | 0 | 0 | 0 | 0 | 0 | 0 | 0 | 0 | 0 | 0
| GAS_TO_HVC | 0 | 0.29873 | 0 | 0 | 0 | 0 | 0 | 0 | 0 | 0 | 0 | 0 | 0 | 0
| GASIFICATION_SNG | 0.00021886 | 0.40043 | 9.6812 | 3.4697e-06 | 0.00012803 | 0.0010094 | 3.5155e-11 | 2.6598e-09 | 0.00052761 | 0.48422 | 3.6116e-07 | 2.3025e-09 | 0.00020934 | 0.027351
| GASOLINE_STORAGE | 0 | 0 | 0 | 0 | 0 | 0 | 0 | 0 | 0 | 0 | 0 | 0 | 0 | 0
| GEOTHERMAL | 2.6556e-08 | 5.8419e-06 | 7.1509e-05 | 1.1047e-09 | 4.2493e-09 | 4.4005e-08 | 8.1868e-13 | 5.0373e-13 | 1.7248e-08 | 6.8832e-06 | 2.649e-12 | 3.1489e-13 | 1.1502e-06 | 4.0412e-06
| GRID | 0 | 0 | 0 | 0 | 0 | 0 | 0 | 0 | 0 | 0 | 0 | 0 | 0 | 0
| H2_BIOMASS | 3.3257e-06 | 0.00031658 | 0.91014 | 3.9419e-07 | 7.9189e-06 | 6.516e-06 | 1.6239e-12 | 4.541e-11 | 3.0803e-05 | 0.0045031 | 8.4122e-09 | 4.9587e-11 | 1.0969e-06 | 0.0023169
| H2_ELECTROLYSIS | 1.3241e-06 | 0.00010586 | 0.66941 | 1.8491e-08 | 1.0045e-07 | 8.9855e-07 | 2.0111e-13 | 7.4007e-12 | 1.5416e-05 | 0.0022662 | 4.6845e-09 | 1.319e-11 | 3.3873e-07 | 0.00056969
| H2_STORAGE | 0 | 0 | 0 | 0 | 0 | 0 | 0 | 0 | 0 | 0 | 0 | 0 | 0 | 0
| HABER_BOSCH | 0.00022484 | 0.0011627 | 0.14867 | 8.5992e-07 | 7.564e-05 | 0.00057939 | 1.2602e-11 | 5.3113e-11 | 0.00027502 | 0.010714 | 1.506e-07 | 4.3453e-10 | 0.00014535 | 0.44191
| HYDRO_RIVER | 1.1793e-07 | 2.0733e-05 | 0.00060161 | 2.6052e-09 | 6.5942e-08 | 3.6093e-07 | 1.1486e-14 | 3.7137e-13 | 1.9598e-06 | -0.016229 | 2.0821e-10 | 1.0493e-12 | 1.958e-07 | 3.5753e-05
| IND_BOILER_COAL | 0.0035268 | 0.40612 | 9.0446 | 2.0724e-06 | 0.00034201 | 0.0037446 | 6.3009e-11 | 3.8859e-09 | 7.8921e-05 | 0.013348 | 2.8648e-09 | 4.4757e-08 | 0.0011162 | 0.00032894
| IND_BOILER_GAS | 6.415e-05 | 0.20301 | 0.00017798 | 0 | 3.2352e-05 | 0.0003543 | 1.0037e-11 | 7.006e-11 | 0 | 0 | 0 | 2.3522e-10 | 9.2067e-05 | 0
| IND_BOILER_OIL | 0.00037445 | 0.2812 | 0.098429 | 0 | 7.3758e-05 | 0.00081481 | 8.857e-11 | 4.0683e-10 | 0 | 0 | 0 | 1.8215e-09 | 0.000209 | 0
| IND_BOILER_WASTE | 7.0689e-05 | 0.33601 | 0.73255 | 5.656e-07 | 4.2098e-05 | 0.00035416 | 1.7226e-11 | 9.1013e-10 | 0.00019007 | 0.01172 | 2.2089e-08 | 2.6892e-10 | 8.4131e-05 | 0.022684
| IND_BOILER_WOOD | 0.00040962 | 0.43476 | 5.9554 | 6.226e-07 | 0.00019718 | 0.0022499 | 4.8322e-11 | 2.7754e-09 | 1.8996e-06 | 0.00092405 | 4.3183e-10 | 1.0149e-08 | 0.00053429 | 0.014478
| IND_COGEN_GAS | 0.00034795 | 0.39687 | 0.016501 | 7.0679e-08 | 0.00018052 | 0.0019675 | 3.0306e-13 | 1.1554e-09 | 5.1105e-05 | 0.021437 | 5.4297e-09 | 1.0268e-09 | 0.00058393 | 0.00093229
| IND_COGEN_WASTE | 0.0002898 | 1.3775 | 3.0031 | 2.3187e-06 | 0.00017258 | 0.0014519 | 7.0619e-11 | 3.7312e-09 | 0.0007792 | 0.048047 | 9.0557e-08 | 1.1024e-09 | 0.0003449 | 0.092994
| IND_COGEN_WOOD | 0.00072664 | 0.59181 | 9.5521 | 1.0251e-06 | 0.00035571 | 0.0040244 | 7.2201e-11 | 4.5114e-09 | 1.3117e-05 | 0.004322 | 2.9983e-09 | 6.7734e-08 | 0.00096238 | 0.015382
| IND_DIRECT_ELEC | 0 | 0 | 0 | 0 | 0 | 0 | 0 | 0 | 0 | 0 | 0 | 0 | 0 | 0
| INDUSTRY_CCS | 3.6796e-05 | -0.97383 | 8.8087 | 1.3938e-06 | 8.0982e-06 | 7.7703e-05 | 1.1112e-11 | 4.331e-10 | 0.001051 | 0.1066 | 3.0264e-07 | 7.0854e-10 | 2.1737e-05 | 0.0046207
| LFO_STORAGE | 0 | 0 | 0 | 0 | 0 | 0 | 0 | 0 | 0 | 0 | 0 | 0 | 0 | 0
| METHANE_TO_METHANOL | 2.9426e-05 | 0.0041318 | 0.30924 | 2.0333e-06 | 8.4877e-06 | 9.4026e-05 | 2.6977e-12 | 9.0677e-11 | 2.7178e-05 | 0.0041178 | 2.5392e-07 | 3.8994e-11 | 4.1133e-05 | 0.020008
| METHANOL_STORAGE | 0 | 0 | 0 | 0 | 0 | 0 | 0 | 0 | 0 | 0 | 0 | 0 | 0 | 0
| METHANOL_TO_HVC | 0 | 0 | 0 | 0 | 0 | 0 | 0 | 0 | 0 | 0 | 0 | 0 | 0 | 0
| NUCLEAR | 6.044e-06 | 0.00093294 | 0.035611 | 9.4451e-07 | 2.9298e-06 | 1.0398e-05 | 5.2095e-12 | 5.1811e-11 | 0.14476 | 0.0078176 | 3.4897e-08 | 5.9601e-11 | 3.1211e-06 | 0.11302
| OIL_TO_HVC | 0 | 0.21273 | 0 | 0 | 0 | 0 | 0 | 0 | 0 | 0 | 0 | 0 | 0 | 0
| PHEV_BATT | 0 | 0 | 0 | 0 | 0 | 0 | 0 | 0 | 0 | 0 | 0 | 0 | 0 | 0
| PHS | 0 | 0 | 0 | 0 | 0 | 0 | 0 | 0 | 0 | 0 | 0 | 0 | 0 | 0
| PV | 0 | 0 | 0 | 0 | 0 | 0 | 0 | 0 | 0 | 0 | 0 | 0 | 0 | 0
| REDIFUEL | 0.00033537 | 0.93561 | 14.8246 | 8.2231e-06 | 5.3925e-05 | 0.00053909 | 2.2776e-11 | 6.0027e-10 | 0.014541 | 0.35883 | 7.2444e-07 | 2.4558e-09 | 0.00013111 | 0.12154
| SMR | 2.9946e-05 | 0.25763 | 0.44726 | 5.3995e-07 | 6.8243e-06 | 7.503e-05 | 4.1937e-12 | 8.4505e-11 | 5.0837e-05 | 0.0042646 | 1.5637e-07 | 1.2013e-10 | 2.0373e-05 | 0.012146
| SYN_METHANATION | 2.3891e-06 | 4.6886e-05 | 0.0034588 | 2.3553e-08 | 6.4066e-08 | 6.2405e-07 | 2.8963e-13 | 1.7163e-12 | 6.4265e-06 | 0.00031274 | 3.1457e-09 | 8.9205e-12 | 3.3524e-07 | 9.7797e-05
| SYN_METHANOLATION | 5.4568e-05 | 0.006154 | 3.8211 | 9.8228e-06 | 0.00019825 | 0.00015704 | 4.8143e-11 | 1.1236e-09 | 0.00081812 | 0.09676 | 1.3813e-07 | 1.0257e-09 | 2.4519e-05 | 0.043875
| TRAIN_FREIGHT | 2.82e-05 | 0.0022765 | 0.0013771 | 0 | 1.4523e-05 | 0.00015921 | 2.1653e-14 | 1.1912e-11 | 0 | 0 | 0 | 1.5746e-09 | 4.1351e-05 | 0
| TRAIN_PUB | 0 | 0.00011674 | 0.0020593 | 0 | 0 | 0 | 0 | 6.2157e-20 | 0 | 0 | 0 | 9.2078e-10 | 0 | 0
| TRAMWAY_TROLLEY | 0 | 0 | 0.00093247 | 0 | 0 | 0 | 0 | 0 | 0 | 0 | 0 | 8.4288e-10 | 0 | 0
| TRUCK_DIESEL | 0.00028425 | 0.14254 | 0.45588 | 4.2759e-10 | 0.0001423 | 0.0015885 | 9.649e-12 | 3.0415e-09 | 2.3246e-07 | 1.4844e-05 | 1.4313e-10 | 1.8428e-08 | 0.00037434 | 2.8571e-06
| TRUCK_ELEC | 5.8731e-06 | 0.00034165 | 0.48487 | 4.2759e-10 | 6.3536e-08 | 1.1219e-06 | 7.717e-12 | 3.1062e-09 | 2.3246e-07 | 1.4844e-05 | 1.4313e-10 | 1.8253e-08 | 3.7916e-07 | 2.8571e-06
| TRUCK_FUEL_CELL | 4.5045e-06 | 0.00034165 | 0.37503 | 4.2759e-10 | 5.1707e-08 | 8.7608e-07 | 5.9407e-12 | 2.3877e-09 | 2.3246e-07 | 1.4844e-05 | 1.4313e-10 | 1.4092e-08 | 2.9443e-07 | 2.8571e-06
| TRUCK_METHANOL | 0.0003259 | 0.1638 | 0.45592 | 4.2759e-10 | 0.00016357 | 0.0018259 | 9.9882e-12 | 3.0506e-09 | 2.3246e-07 | 1.4844e-05 | 1.4313e-10 | 1.8603e-08 | 0.00043026 | 2.8571e-06
| TRUCK_NG | 0.000129 | 0.15932 | 0.4638 | 4.2759e-10 | 3.2858e-05 | 0.00062666 | 7.7155e-12 | 3.0797e-09 | 2.3246e-07 | 1.4844e-05 | 1.4313e-10 | 1.8245e-08 | 8.9843e-05 | 2.8571e-06
| TS_DEC_ADVCOGEN_GAS | 0 | 0 | 0 | 0 | 0 | 0 | 0 | 0 | 0 | 0 | 0 | 0 | 0 | 0
| TS_DEC_ADVCOGEN_H2 | 0 | 0 | 0 | 0 | 0 | 0 | 0 | 0 | 0 | 0 | 0 | 0 | 0 | 0
| TS_DEC_BOILER_GAS | 0 | 0 | 0 | 0 | 0 | 0 | 0 | 0 | 0 | 0 | 0 | 0 | 0 | 0
| TS_DEC_BOILER_OIL | 0 | 0 | 0 | 0 | 0 | 0 | 0 | 0 | 0 | 0 | 0 | 0 | 0 | 0
| TS_DEC_BOILER_WOOD | 0 | 0 | 0 | 0 | 0 | 0 | 0 | 0 | 0 | 0 | 0 | 0 | 0 | 0
| TS_DEC_COGEN_GAS | 0 | 0 | 0 | 0 | 0 | 0 | 0 | 0 | 0 | 0 | 0 | 0 | 0 | 0
| TS_DEC_COGEN_OIL | 0 | 0 | 0 | 0 | 0 | 0 | 0 | 0 | 0 | 0 | 0 | 0 | 0 | 0
| TS_DEC_DIRECT_ELEC | 0 | 0 | 0 | 0 | 0 | 0 | 0 | 0 | 0 | 0 | 0 | 0 | 0 | 0
| TS_DEC_HP_ELEC | 0 | 0 | 0 | 0 | 0 | 0 | 0 | 0 | 0 | 0 | 0 | 0 | 0 | 0
| TS_DEC_THHP_GAS | 0 | 0 | 0 | 0 | 0 | 0 | 0 | 0 | 0 | 0 | 0 | 0 | 0 | 0
| TS_DHN_DAILY | 0 | 0 | 0 | 0 | 0 | 0 | 0 | 0 | 0 | 0 | 0 | 0 | 0 | 0
| TS_DHN_SEASONAL | 0 | 0 | 0 | 0 | 0 | 0 | 0 | 0 | 0 | 0 | 0 | 0 | 0 | 0
| TS_HIGH_TEMP | 0 | 0 | 0 | 0 | 0 | 0 | 0 | 0 | 0 | 0 | 0 | 0 | 0 | 0
| WIND_OFFSHORE | 8.9696e-07 | 0.00015769 | 0.0045757 | 1.9815e-08 | 5.0154e-07 | 2.7452e-06 | 8.7358e-14 | 2.8246e-12 | 1.4906e-05 | 0.0062569 | 1.5836e-09 | 7.981e-12 | 1.4893e-06 | 0.00027193
| WIND_ONSHORE | 6.2043e-07 | 0.00010907 | 0.003165 | 1.3706e-08 | 3.4692e-07 | 1.8988e-06 | 6.0425e-14 | 1.9538e-12 | 1.031e-05 | 0.0043279 | 1.0954e-09 | 5.5205e-12 | 1.0301e-06 | 0.00018809

## LCA_op_results
OK
DATA
|  | LCA_ACIDIFICATION | LCA_CO2 | LCA_ECOTOXICITY | LCA_FRESHWATER_EUT | LCA_MARINE_EUT | LCA_TERRESTRIAL_EUT | LCA_HUMAN_TOXICITY_CARC | LCA_HUMAN_TOXICITY_NOCARC | LCA_IONIZING_RADIATION | LCA_LANDUSE | LCA_MINERAL_DEPLETION | LCA_PARTICULATE_MATTER | LCA_OZONE_TROPOS | LCA_WATER_DEPLETION
| ADLIBIO_TO_FUEL | 1.0855e-08 | 3e-06 | 0.00016358 | 4.4204e-10 | 2.5277e-09 | 2.9173e-08 | 1.2895e-15 | 3.3181e-14 | 1.9391e-07 | 9.3075e-06 | 2.7414e-11 | 1.0282e-13 | 1.1029e-08 | 1.1342e-06
| ADLIBIO_TO_HVC | 7.5874e-09 | 1e-05 | 0.00011434 | 3.0898e-10 | 1.7668e-09 | 2.0392e-08 | 9.0138e-16 | 2.3194e-14 | 1.3554e-07 | 6.5058e-06 | 1.9162e-11 | 7.1869e-14 | 7.709e-09 | 7.9281e-07
| AMMONIA_STORAGE | 0 | 0 | 0 | 0 | 0 | 0 | 0 | 0 | 0 | 0 | 0 | 0 | 0 | 0
| AMMONIA_TO_H2 | 0 | 0 | 0 | 0 | 0 | 0 | 0 | 0 | 0 | 0 | 0 | 0 | 0 | 0
| ATM_CCS | 1.5114e-09 | -4e-05 | 0.00036182 | 5.7251e-11 | 3.3263e-10 | 3.1916e-09 | 4.5642e-16 | 1.779e-14 | 4.3172e-08 | 4.3785e-06 | 1.2431e-11 | 2.9103e-14 | 8.9284e-10 | 1.8979e-07
| BATT_LI | 0 | 0 | 0 | 0 | 0 | 0 | 0 | 0 | 0 | 0 | 0 | 0 | 0 | 0
| BEV_BATT | 0 | 0 | 0 | 0 | 0 | 0 | 0 | 0 | 0 | 0 | 0 | 0 | 0 | 0
| BIO_HYDROLYSIS | 5.5337 | 10124.5432 | 244781.3284 | 0.087728 | 3.2371 | 25.5231 | 8.8888e-07 | 6.7252e-05 | 13.3402 | 12243.0832 | 0.0091318 | 5.8217e-05 | 5.2931 | 691.5526
| BIOMASS_TO_METHANOL | 1.6184e-07 | 0.000274 | 0.0067176 | 3.2622e-09 | 9.079e-08 | 7.279e-07 | 2.5094e-14 | 1.8482e-12 | 3.7069e-07 | 0.00033094 | 3.5836e-10 | 1.5823e-12 | 1.6057e-07 | 2.7485e-05
| BIOMETHANATION | 5.0703e-07 | 0.004621 | 0.023861 | 7.3938e-09 | 2.8978e-07 | 1.947e-06 | 1.2069e-13 | 2.9486e-12 | 8.0109e-06 | 0.0011637 | 2.078e-10 | 9.8171e-12 | 9.0382e-07 | 5.0263e-05
| BOAT_FREIGHT_DIESEL | 4.0074e-06 | 0.000344 | 1.6243e-05 | 1.0054e-11 | 2.0538e-06 | 2.2559e-05 | 9.4356e-16 | 3.3153e-13 | 6.3932e-08 | 2.158e-06 | 1.5725e-12 | 1.6071e-12 | 5.404e-06 | 8.003e-08
| BOAT_FREIGHT_METHANOL | 4.1326e-08 | 5.3e-05 | 1.4618e-06 | 1.3683e-12 | 1.096e-08 | 2.0853e-07 | 9.6219e-17 | 1.7457e-14 | 8.7012e-09 | 2.9371e-07 | 2.1402e-13 | 2.4216e-13 | 2.9933e-08 | 1.0892e-08
| BOAT_FREIGHT_NG | 9.9913 | 857.3636 | 37.9056 | 2.1807e-05 | 5.1208 | 56.2483 | 2.295e-09 | 8.2548e-07 | 0.13867 | 4.681 | 3.4109e-06 | 4.0002e-06 | 13.4739 | 0.17359
| BUS_COACH_CNG_STOICH | 1.2662 | 1113.8725 | 434.9996 | 3.8877e-05 | 0.63401 | 7.1763 | 9.8229e-08 | 4.8331e-06 | 0.021136 | 1.3497 | 1.3013e-05 | 2.0492e-05 | 1.72 | 0.25977
| BUS_COACH_DIESEL | 8.4098e-09 | 1.8e-05 | 6.8585e-06 | 6.2499e-13 | 3.9197e-09 | 4.6003e-08 | 1.3669e-15 | 6.7999e-14 | 3.3979e-10 | 2.1698e-08 | 2.0921e-13 | 4.1242e-13 | 1.0677e-08 | 4.1762e-09
| BUS_COACH_ELECTRIC | 1.1074e-10 | 1e-06 | 5.7093e-06 | 8.5257e-13 | 6.7988e-12 | 7.5011e-11 | 1.1319e-16 | 3.46e-14 | 4.6351e-10 | 2.9598e-08 | 2.8538e-13 | 2.0498e-13 | 3.7888e-11 | 5.6968e-09
| BUS_COACH_FC_HYBRIDH2 | 1.0905e-10 | 1e-06 | 5.5629e-06 | 8.5257e-13 | 6.7772e-12 | 7.4679e-11 | 1.1091e-16 | 3.3688e-14 | 4.6351e-10 | 2.9598e-08 | 2.8538e-13 | 1.9951e-13 | 3.7783e-11 | 5.6968e-09
| BUS_COACH_HYDIESEL | 1.2501e-08 | 2.7e-05 | 1.3587e-05 | 1.2417e-12 | 5.8011e-09 | 6.8085e-08 | 2.0876e-15 | 1.2307e-13 | 6.7504e-10 | 4.3106e-08 | 4.1563e-13 | 7.379e-13 | 1.581e-08 | 8.2967e-09
| CAR_BEV | 1.6237 | 532.4736 | 11951.2186 | 0.047749 | 0.36202 | 2.8604 | 4.4883e-07 | 2.8679e-05 | 48.4939 | 3978.9657 | 0.022364 | 8.3293e-05 | 1.287 | 250.6054
| CAR_DIESEL | 0 | 0 | 0 | 0 | 0 | 0 | 0 | 0 | 0 | 0 | 0 | 0 | 0 | 0
| CAR_FUEL_CELL | 2.9567e-09 | 1e-06 | 2.1836e-05 | 8.6911e-11 | 6.5895e-10 | 5.2071e-09 | 8.1874e-16 | 5.2621e-14 | 8.8253e-08 | 7.2409e-06 | 4.0702e-11 | 1.5429e-13 | 2.343e-09 | 4.5619e-07
| CAR_GASOLINE | 1.1212 | 1910.6457 | 2383.6185 | 0.0090447 | 0.19177 | 4.3567 | 1.1259e-07 | 8.6924e-06 | 9.1831 | 753.4232 | 0.0042354 | 2.6935e-05 | 0.82251 | 47.4786
| CAR_HEV | 2.5814e-09 | 4e-06 | 7.1163e-06 | 2.7038e-11 | 4.5639e-10 | 9.4047e-09 | 3.1233e-16 | 2.3616e-14 | 2.7451e-08 | 2.2522e-06 | 1.2661e-11 | 7.3927e-14 | 1.9099e-09 | 1.4193e-07
| CAR_METHANOL | 0 | 0 | 0 | 0 | 0 | 0 | 0 | 0 | 0 | 0 | 0 | 0 | 0 | 0
| CAR_NG | 0 | 0 | 0 | 0 | 0 | 0 | 0 | 0 | 0 | 0 | 0 | 0 | 0 | 0
| CAR_PHEV | 1.766e-07 | 0.000182 | 0.0008325 | 3.2845e-09 | 3.4724e-08 | 5.01e-07 | 3.3081e-14 | 2.2381e-12 | 3.3351e-06 | 0.00027363 | 1.5382e-09 | 6.6318e-12 | 1.3457e-07 | 1.7241e-05
| CCGT | 1.9612e-07 | 0.000599 | 9.2324e-06 | 8.1051e-10 | 1.0288e-07 | 1.0912e-06 | 9.4778e-15 | 1.0947e-13 | 6.612e-08 | 6.6103e-06 | 4.1503e-12 | 1.5855e-12 | 2.8127e-07 | 1.5487e-06
| CCGT_AMMONIA | 0 | 0 | 0 | 0 | 0 | 0 | 0 | 0 | 0 | 0 | 0 | 0 | 0 | 0
| CO2_STORAGE | 0 | 0 | 0 | 0 | 0 | 0 | 0 | 0 | 0 | 0 | 0 | 0 | 0 | 0
| COAL_IGCC | 0 | 0 | 0 | 0 | 0 | 0 | 0 | 0 | 0 | 0 | 0 | 0 | 0 | 0
| COAL_US | 0 | 0 | 0 | 0 | 0 | 0 | 0 | 0 | 0 | 0 | 0 | 0 | 0 | 0
| DEC_ADVCOGEN_GAS | 4.6662e-08 | 0.00021 | 0.00027356 | 4.6197e-10 | 6.8418e-08 | 2.1038e-07 | 7.2643e-15 | 8.6671e-14 | 1.0685e-06 | 5.687e-05 | 7.6714e-11 | 2.4674e-13 | 5.2224e-08 | 1.8071e-06
| DEC_ADVCOGEN_H2 | 0 | 0 | 0 | 0 | 0 | 0 | 0 | 0 | 0 | 0 | 0 | 0 | 0 | 0
| DEC_BOILER_GAS | 3.1599e-08 | 0.0001 | 8.7668e-08 | 0 | 1.5936e-08 | 1.7452e-07 | 4.9439e-15 | 3.451e-14 | 0 | 0 | 0 | 1.1586e-13 | 4.5351e-08 | 0
| DEC_BOILER_OIL | 1.2118e-07 | 9.1e-05 | 3.1853e-05 | 0 | 2.3869e-08 | 2.6369e-07 | 2.8663e-14 | 1.3166e-13 | 0 | 0 | 0 | 5.8946e-13 | 6.7635e-08 | 0
| DEC_BOILER_WOOD | 1.4981e-07 | 0.000159 | 0.002178 | 2.277e-10 | 7.2111e-08 | 8.2283e-07 | 1.7672e-14 | 1.015e-12 | 6.9473e-10 | 3.3794e-07 | 1.5793e-13 | 3.7116e-12 | 1.954e-07 | 5.295e-06
| DEC_COGEN_GAS | 2.5864e-07 | 0.000295 | 1.2266e-05 | 5.2537e-11 | 1.3419e-07 | 1.4625e-06 | 2.2527e-16 | 8.5886e-13 | 3.7987e-08 | 1.5935e-05 | 4.036e-12 | 7.6322e-13 | 4.3404e-07 | 6.9299e-07
| DEC_COGEN_OIL | 1.2539e-06 | 0.000131 | 2.5468e-05 | 6.7633e-11 | 1.4803e-07 | 1.4741e-06 | 3.7924e-14 | 1.0388e-13 | 2.7452e-08 | 1.2366e-06 | 2.2212e-12 | 8.3785e-12 | 4.1126e-07 | 9.9978e-07
| DEC_DIRECT_ELEC | 0 | 0 | 0 | 0 | 0 | 0 | 0 | 0 | 0 | 0 | 0 | 0 | 0 | 0
| DEC_HP_ELEC | 0.043348 | 1351.5311 | 233.5375 | 0.00078798 | 0.0055731 | 0.057929 | 3.0099e-08 | 2.9628e-07 | 0.4284 | 27.3561 | 0.00026377 | 6.0551e-07 | 0.031365 | 5.2653
| DEC_SOLAR | 0 | 0 | 0 | 0 | 0 | 0 | 0 | 0 | 0 | 0 | 0 | 0 | 0 | 0
| DEC_THHP_GAS | 1.4423e-06 | 0.010159 | 8.8613e-06 | 0 | 7.0143e-07 | 7.6215e-06 | 5.016e-13 | 1.9171e-12 | 0 | 0 | 0 | 7.8954e-12 | 2.1663e-06 | 0
| DHN | 0 | 0 | 0 | 0 | 0 | 0 | 0 | 0 | 0 | 0 | 0 | 0 | 0 | 0
| DHN_BOILER_GAS | 2.0539e-08 | 6.5e-05 | 5.6984e-08 | 0 | 1.0359e-08 | 1.1344e-07 | 3.2135e-15 | 2.2432e-14 | 0 | 0 | 0 | 7.5312e-14 | 2.9478e-08 | 0
| DHN_BOILER_OIL | 6.9245e-08 | 5.2e-05 | 1.8202e-05 | 0 | 1.364e-08 | 1.5068e-07 | 1.6379e-14 | 7.5232e-14 | 0 | 0 | 0 | 3.3684e-13 | 3.8648e-08 | 0
| DHN_BOILER_WOOD | 1.027e-07 | 0.000109 | 0.0014931 | 1.5609e-10 | 4.9435e-08 | 5.6408e-07 | 1.2115e-14 | 6.9582e-13 | 4.7626e-10 | 2.3167e-07 | 1.0826e-13 | 2.5444e-12 | 1.3395e-07 | 3.6299e-06
| DHN_COGEN_BIO_HYDROLYSIS | 8.1753e-08 | 0.000138 | 0.0028739 | 1.0331e-09 | 4.6712e-08 | 3.9458e-07 | 1.0448e-14 | 8.4517e-13 | 1.5905e-07 | 0.00014474 | 1.0745e-10 | 7.3291e-13 | 9.0323e-08 | 8.1622e-06
| DHN_COGEN_GAS | 1.1261 | 1284.4561 | 53.4051 | 0.00022875 | 0.58426 | 6.3679 | 9.8085e-10 | 3.7395e-06 | 0.1654 | 69.381 | 1.7573e-05 | 3.3231e-06 | 1.8899 | 3.0174
| DHN_COGEN_WASTE | 2.3562e-08 | 0.000112 | 0.00024417 | 1.8852e-10 | 1.4032e-08 | 1.1805e-07 | 5.7417e-15 | 3.0336e-13 | 6.3353e-08 | 3.9065e-06 | 7.3628e-12 | 8.9635e-14 | 2.8043e-08 | 7.561e-06
| DHN_COGEN_WET_BIOMASS | 1.4926e-07 | 0.000689 | 0.0026382 | 8.3769e-10 | 4.4814e-08 | 3.5241e-07 | 1.3414e-14 | 4.3966e-13 | 9.0038e-07 | 0.00013529 | 2.4671e-11 | 1.1508e-12 | 1.4193e-07 | 5.8453e-06
| DHN_COGEN_WOOD | 1.281e-07 | 0.000108 | 0.0013829 | 1.7051e-10 | 3.6552e-08 | 6.3895e-07 | 1.2413e-14 | 5.1867e-13 | 5.607e-09 | 1.0955e-06 | 1.1711e-12 | 1.7702e-12 | 9.4054e-08 | 2.9034e-06
| DHN_DEEP_GEO | 0 | 0 | 0 | 0 | 0 | 0 | 0 | 0 | 0 | 0 | 0 | 0 | 0 | 0
| DHN_HP_ELEC | 0.018297 | 570.4757 | 98.5752 | 0.0003326 | 0.0023524 | 0.024451 | 1.2705e-08 | 1.2506e-07 | 0.18083 | 11.5469 | 0.00011133 | 2.5558e-07 | 0.013239 | 2.2224
| DHN_SOLAR | 0 | 0 | 0 | 0 | 0 | 0 | 0 | 0 | 0 | 0 | 0 | 0 | 0 | 0
| DIESEL_STORAGE | 0 | 0 | 0 | 0 | 0 | 0 | 0 | 0 | 0 | 0 | 0 | 0 | 0 | 0
| EFFICIENCY | 0 | 0 | 0 | 0 | 0 | 0 | 0 | 0 | 0 | 0 | 0 | 0 | 0 | 0
| GAS_STORAGE | 0 | 0 | 0 | 0 | 0 | 0 | 0 | 0 | 0 | 0 | 0 | 0 | 0 | 0
| GAS_TO_HVC | 0 | 0.000171 | 0 | 0 | 0 | 0 | 0 | 0 | 0 | 0 | 0 | 0 | 0 | 0
| GASIFICATION_SNG | 4.0446e-08 | 7.4e-05 | 0.0017891 | 6.412e-10 | 2.366e-08 | 1.8655e-07 | 6.4968e-15 | 4.9154e-13 | 9.7503e-08 | 8.9484e-05 | 6.6744e-11 | 4.2551e-13 | 3.8687e-08 | 5.0545e-06
| GASOLINE_STORAGE | 0 | 0 | 0 | 0 | 0 | 0 | 0 | 0 | 0 | 0 | 0 | 0 | 0 | 0
| GEOTHERMAL | 0 | 0 | 0 | 0 | 0 | 0 | 0 | 0 | 0 | 0 | 0 | 0 | 0 | 0
| GRID | 0 | 0 | 0 | 0 | 0 | 0 | 0 | 0 | 0 | 0 | 0 | 0 | 0 | 0
| H2_BIOMASS | 0.056485 | 5.377 | 15458.3001 | 0.0066951 | 0.1345 | 0.11067 | 2.7581e-08 | 7.7127e-07 | 0.52317 | 76.4829 | 0.00014288 | 8.4221e-07 | 0.018631 | 39.351
| H2_ELECTROLYSIS | 0.002842 | 0.22721 | 1436.7967 | 3.9688e-05 | 0.0002156 | 0.0019286 | 4.3166e-10 | 1.5885e-08 | 0.033089 | 4.8641 | 1.0055e-05 | 2.831e-08 | 0.00072705 | 1.2228
| H2_STORAGE | 0 | 0 | 0 | 0 | 0 | 0 | 0 | 0 | 0 | 0 | 0 | 0 | 0 | 0
| HABER_BOSCH | 2.2898 | 11.8417 | 1514.1428 | 0.0087576 | 0.77034 | 5.9006 | 1.2834e-07 | 5.4092e-07 | 2.8008 | 109.1097 | 0.0015338 | 4.4253e-06 | 1.4803 | 4500.4947
| HYDRO_RIVER | 5.4874e-05 | 0.009647 | 0.27993 | 1.2122e-06 | 3.0683e-05 | 0.00016794 | 5.3443e-12 | 1.728e-10 | 0.0009119 | -7.5512 | 9.6882e-08 | 4.8826e-10 | 9.1109e-05 | 0.016636
| IND_BOILER_COAL | 7.7896e-06 | 0.000897 | 0.019977 | 4.5774e-09 | 7.554e-07 | 8.2708e-06 | 1.3917e-13 | 8.5828e-12 | 1.7431e-07 | 2.9483e-05 | 6.3276e-12 | 9.8855e-11 | 2.4654e-06 | 7.2653e-07
| IND_BOILER_GAS | 0.8072 | 2554.5325 | 2.2395 | 0 | 0.40709 | 4.4582 | 1.2629e-07 | 8.8158e-07 | 0 | 0 | 0 | 2.9598e-06 | 1.1585 | 0
| IND_BOILER_OIL | 1.7178e-07 | 0.000129 | 4.5155e-05 | 0 | 3.3836e-08 | 3.738e-07 | 4.0632e-14 | 1.8663e-13 | 0 | 0 | 0 | 8.3561e-13 | 9.5878e-08 | 0
| IND_BOILER_WASTE | 1.0318 | 4904.5014 | 10692.4156 | 0.0082555 | 0.61447 | 5.1694 | 2.5143e-07 | 1.3284e-05 | 2.7743 | 171.067 | 0.00032242 | 3.9251e-06 | 1.228 | 331.0956
| IND_BOILER_WOOD | 2.6192e-07 | 0.000278 | 0.0038081 | 3.9811e-10 | 1.2608e-07 | 1.4387e-06 | 3.0898e-14 | 1.7747e-12 | 1.2147e-09 | 5.9087e-07 | 2.7612e-13 | 6.4895e-12 | 3.4164e-07 | 9.2579e-06
| IND_COGEN_GAS | 15.395 | 17559.4561 | 730.0868 | 0.0031272 | 7.9873 | 87.0534 | 1.3409e-08 | 5.1122e-05 | 2.2611 | 948.4896 | 0.00024024 | 4.5429e-05 | 25.8359 | 41.2494
| IND_COGEN_WASTE | 2.9663e-08 | 0.000141 | 0.0003074 | 2.3734e-10 | 1.7665e-08 | 1.4862e-07 | 7.2284e-15 | 3.8191e-13 | 7.9757e-08 | 4.918e-06 | 9.2692e-12 | 1.1284e-13 | 3.5304e-08 | 9.5187e-06
| IND_COGEN_WOOD | 3.2538e-07 | 0.000265 | 0.0042772 | 4.5901e-10 | 1.5928e-07 | 1.8021e-06 | 3.233e-14 | 2.0201e-12 | 5.8735e-09 | 1.9353e-06 | 1.3426e-12 | 3.033e-11 | 4.3094e-07 | 6.888e-06
| IND_DIRECT_ELEC | 0 | 0 | 0 | 0 | 0 | 0 | 0 | 0 | 0 | 0 | 0 | 0 | 0 | 0
| INDUSTRY_CCS | 5.1009e-09 | -0.000135 | 0.0012211 | 1.9322e-10 | 1.1226e-09 | 1.0772e-08 | 1.5404e-15 | 6.004e-14 | 1.457e-07 | 1.4778e-05 | 4.1954e-11 | 9.8223e-14 | 3.0133e-09 | 6.4055e-07
| LFO_STORAGE | 0 | 0 | 0 | 0 | 0 | 0 | 0 | 0 | 0 | 0 | 0 | 0 | 0 | 0
| METHANE_TO_METHANOL | 1.3792 | 193.6574 | 14494.2137 | 0.095301 | 0.39782 | 4.407 | 1.2644e-07 | 4.25e-06 | 1.2738 | 193.0007 | 0.011901 | 1.8276e-06 | 1.9279 | 937.7617
| METHANOL_STORAGE | 0 | 0 | 0 | 0 | 0 | 0 | 0 | 0 | 0 | 0 | 0 | 0 | 0 | 0
| METHANOL_TO_HVC | 0 | 0 | 0 | 0 | 0 | 0 | 0 | 0 | 0 | 0 | 0 | 0 | 0 | 0
| NUCLEAR | 0 | 0 | 0 | 0 | 0 | 0 | 0 | 0 | 0 | 0 | 0 | 0 | 0 | 0
| OIL_TO_HVC | 0 | 1027.797 | 0 | 0 | 0 | 0 | 0 | 0 | 0 | 0 | 0 | 0 | 0 | 0
| PHEV_BATT | 0 | 0 | 0 | 0 | 0 | 0 | 0 | 0 | 0 | 0 | 0 | 0 | 0 | 0
| PHS | 0 | 0 | 0 | 0 | 0 | 0 | 0 | 0 | 0 | 0 | 0 | 0 | 0 | 0
| PV | 0 | 0 | 0 | 0 | 0 | 0 | 0 | 0 | 0 | 0 | 0 | 0 | 0 | 0
| REDIFUEL | 2.3299e-08 | 6.5e-05 | 0.0010299 | 5.7128e-10 | 3.7463e-09 | 3.7452e-08 | 1.5823e-15 | 4.1702e-14 | 1.0102e-06 | 2.4929e-05 | 5.0329e-11 | 1.7061e-13 | 9.1088e-09 | 8.4441e-06
| SMR | 0.27395 | 2356.8295 | 4091.5614 | 0.0049396 | 0.06243 | 0.68639 | 3.8365e-08 | 7.7306e-07 | 0.46506 | 39.0133 | 0.0014305 | 1.0989e-06 | 0.18638 | 111.1133
| SYN_METHANATION | 0 | 0 | 0 | 0 | 0 | 0 | 0 | 0 | 0 | 0 | 0 | 0 | 0 | 0
| SYN_METHANOLATION | 2.6601e-08 | 3e-06 | 0.0018628 | 4.7885e-09 | 9.6645e-08 | 7.6558e-08 | 2.3469e-14 | 5.4775e-13 | 3.9883e-07 | 4.7169e-05 | 6.7335e-11 | 5.0002e-13 | 1.1953e-08 | 2.1389e-05
| TRAIN_FREIGHT | 0.59714 | 48.2058 | 29.1614 | 0 | 0.30753 | 3.3714 | 4.5851e-10 | 2.5224e-07 | 0 | 0 | 0 | 3.3342e-05 | 0.87563 | 0
| TRAIN_PUB | 0 | 4.4129 | 77.842 | 0 | 0 | 0 | 0 | 2.3496e-15 | 0 | 0 | 0 | 3.4806e-05 | 0 | 0
| TRAMWAY_TROLLEY | 0 | 0 | 0 | 0 | 0 | 0 | 0 | 0 | 0 | 0 | 0 | 0 | 0 | 0
| TRUCK_DIESEL | 1.5953e-08 | 8e-06 | 2.5586e-05 | 2.3998e-14 | 7.9867e-09 | 8.9156e-08 | 5.4155e-16 | 1.707e-13 | 1.3047e-11 | 8.3313e-10 | 8.033e-15 | 1.0343e-12 | 2.101e-08 | 1.6035e-10
| TRUCK_ELEC | 0 | 0 | 0 | 0 | 0 | 0 | 0 | 0 | 0 | 0 | 0 | 0 | 0 | 0
| TRUCK_FUEL_CELL | 0.17169 | 13.0222 | 14294.5405 | 1.6298e-05 | 0.0019708 | 0.033392 | 2.2643e-07 | 9.101e-05 | 0.0088605 | 0.5658 | 5.4554e-06 | 0.00053714 | 0.011222 | 0.1089
| TRUCK_METHANOL | 1.1937e-08 | 6e-06 | 1.67e-05 | 1.5662e-14 | 5.9916e-09 | 6.6882e-08 | 3.6586e-16 | 1.1174e-13 | 8.515e-12 | 5.4374e-10 | 5.2427e-15 | 6.8143e-13 | 1.576e-08 | 1.0465e-10
| TRUCK_NG | 6.4777e-09 | 8e-06 | 2.3289e-05 | 2.1471e-14 | 1.6499e-09 | 3.1467e-08 | 3.8743e-16 | 1.5465e-13 | 1.1673e-11 | 7.4539e-10 | 7.1871e-15 | 9.1617e-13 | 4.5114e-09 | 1.4347e-10
| TS_DEC_ADVCOGEN_GAS | 0 | 0 | 0 | 0 | 0 | 0 | 0 | 0 | 0 | 0 | 0 | 0 | 0 | 0
| TS_DEC_ADVCOGEN_H2 | 0 | 0 | 0 | 0 | 0 | 0 | 0 | 0 | 0 | 0 | 0 | 0 | 0 | 0
| TS_DEC_BOILER_GAS | 0 | 0 | 0 | 0 | 0 | 0 | 0 | 0 | 0 | 0 | 0 | 0 | 0 | 0
| TS_DEC_BOILER_OIL | 0 | 0 | 0 | 0 | 0 | 0 | 0 | 0 | 0 | 0 | 0 | 0 | 0 | 0
| TS_DEC_BOILER_WOOD | 0 | 0 | 0 | 0 | 0 | 0 | 0 | 0 | 0 | 0 | 0 | 0 | 0 | 0
| TS_DEC_COGEN_GAS | 0 | 0 | 0 | 0 | 0 | 0 | 0 | 0 | 0 | 0 | 0 | 0 | 0 | 0
| TS_DEC_COGEN_OIL | 0 | 0 | 0 | 0 | 0 | 0 | 0 | 0 | 0 | 0 | 0 | 0 | 0 | 0
| TS_DEC_DIRECT_ELEC | 0 | 0 | 0 | 0 | 0 | 0 | 0 | 0 | 0 | 0 | 0 | 0 | 0 | 0
| TS_DEC_HP_ELEC | 0 | 0 | 0 | 0 | 0 | 0 | 0 | 0 | 0 | 0 | 0 | 0 | 0 | 0
| TS_DEC_THHP_GAS | 0 | 0 | 0 | 0 | 0 | 0 | 0 | 0 | 0 | 0 | 0 | 0 | 0 | 0
| TS_DHN_DAILY | 0 | 0 | 0 | 0 | 0 | 0 | 0 | 0 | 0 | 0 | 0 | 0 | 0 | 0
| TS_DHN_SEASONAL | 0 | 0 | 0 | 0 | 0 | 0 | 0 | 0 | 0 | 0 | 0 | 0 | 0 | 0
| TS_HIGH_TEMP | 0 | 0 | 0 | 0 | 0 | 0 | 0 | 0 | 0 | 0 | 0 | 0 | 0 | 0
| WIND_OFFSHORE | 0.017428 | 3.0639 | 88.9067 | 0.000385 | 0.009745 | 0.053339 | 1.6974e-09 | 5.4881e-08 | 0.28962 | 121.5719 | 3.077e-05 | 1.5507e-07 | 0.028936 | 5.2836
| WIND_ONSHORE | 0.012257 | 2.1549 | 62.5298 | 0.00027078 | 0.0068539 | 0.037514 | 1.1938e-09 | 3.8599e-08 | 0.2037 | 85.5039 | 2.1641e-05 | 1.0907e-07 | 0.020351 | 3.7161
|  | 0.012257 | 46.4305 | 62.5298 | 0.00027078 | 0.0068539 | 0.037514 | 1.1938e-09 | 3.8599e-08 | 0.2037 | 85.5039 | 2.1641e-05 | 1.0907e-07 | 0.020351 | 3.7161