## Technologies
Category | Subcategory | Technologies name | Technologies param | c_inv | c_maint | gwp_constr | lifetime | c_p | fmin_perc | fmax_perc | f_min | f_max | crit_1_constr | crit_2_constr | crit_3_constr | lca_tech | lca_op | Comment
|  | Name (simplified) | Name (in model and documents) | [Meuro/GW] [Meuro/GWh] [Meuro/(Mkmpass/h)] [Meuro/(Mtonkm/h)] | [Meuro/GW/y] [Meuro/GWh/y] [Meuro/(Mkmpass/h)/y] [Meuro/(Mtonkm/h)/y] | [ktonCO2_eq/GW] [ktonCO2_eq/GWh] [ktonCO2_eq/(Mkmpass/h)] [ktonCO2_eq/(Mtonkm/h)] | [years] | [] | [] | [] | [GW] | [GW] | [CC_ANNE] | [CC_REF] | [landuse] | [CC_ANNE] | [CC_ANNE]
Storage | Other storage | Ammonia storage | AMMONIA_STORAGE | 0.01 | 0.000397 | 0 | 20 | 1 | 0 | 1 | 0 | 1000000000000000 | 0 | 0 | 0 | 70.6666 | 0
Synthetic fuels | Synthetic fuels | Amonia to H2 | AMMONIA_TO_H2 | 681.24 | 62.8658 | 0 | 25 | 0.86 | 0 | 1 | 0 | 1000000000000000 | 0 | 0 | 0 | 452.6392 | 0
Synthetic fuels | Synthetic fuels | Carbon capture atmospheric | ATM_CCS | 5160 | 128.088 | 0 | 40 | 1 | 0 | 1 | 0 | 1000000000000000 | 0 | 0 | 0 | 1074.742 | -0.42216
Storage | Electricity storage | Batteries | BATT_LI | 302 | 0.4669 | 61.3 | 15 | 1 | 0 | 1 | 0 | 1000000000000000 | 0 | 0 | 0 | 80.9236 | 0
Storage | Electricity storage | Batteries of electric cars | BEV_BATT | 0 | 0 | 0 | 1 | 1 | 0 | 1 | 0 | 1000000000000000 | 0 | 0 | 0 | 80.9236 | 0
Synthetic fuels | Synthetic fuels | Biomass hydrolysis | BIO_HYDROLYSIS | 1591.91 | 108.5375 | 0 | 15 | 0.85 | 0 | 1 | 0 | 1000000000000000 | 0 | 0 | 0 | 90.514 | 0.6153
Synthetic fuels | Synthetic fuels | Biomass to HVC | BIOMASS_TO_HVC | 1743 | 52 | 0 | 20 | 1 | 0 | 1 | 0 | 1000000000000000 | 0 | 0 | 0 | 844.5313 | 0
Synthetic fuels | Synthetic fuels | Biomass methanolation | BIOMASS_TO_METHANOL | 2520 | 38.5 | 0 | 20 | 1 | 0 | 1 | 0 | 1000000000000000 | 0 | 0 | 0 | 2167.0282 | 0.61635
Synthetic fuels | Synthetic fuels | Biomass methanation | BIOMETHANATION | 986.05 | 13.6591 | 0 | 20 | 0.85 | 0 | 1 | 0 | 1000000000000000 | 0 | 0 | 0 | 1863.8584 | 0.84271
Mobility | Freight | Boat diesel | BOAT_FREIGHT_DIESEL | 76.39 | 3.8194 | 0 | 40 | 0.11416 | 0 | 1 | 0 | 1000000000000000 | 0 | 0 | 0 | 31.146 | 0.029365
Mobility | Freight | Boat methanol | BOAT_FREIGHT_METHANOL | 76.39 | 3.8194 | 0 | 40 | 0.11416 | 0 | 1 | 0 | 1000000000000000 | 0 | 0 | 0 | 31.146 | 0.033242
Mobility | Freight | Boat gas | BOAT_FREIGHT_NG | 76.39 | 3.8194 | 0 | 40 | 0.11416 | 0 | 1 | 0 | 1000000000000000 | 0 | 0 | 0 | 31.146 | 0.033741
Mobility | Passenger public | Bus gas | BUS_COACH_CNG_STOICH | 611.11 | 30.5556 | 0 | 15 | 0.2968 | 0 | 1 | 0 | 1000000000000000 | 0 | 0 | 0 | 181.9235 | 0.073667
Mobility | Passenger public | Bus elec | BUS_COACH_ELECTRIC | 1041.67 | 31.25 | 0 | 15 | 0.2968 | 0 | 1 | 0 | 1000000000000000 | 0 | 0 | 0 | 260.1834 | 0.074051
Mobility | Passenger public | Bus diesel | BUS_COACH_DIESEL | 611.11 | 30.5556 | 0 | 15 | 0.2968 | 0 | 1 | 0 | 1000000000000000 | 0 | 0 | 0 | 179.0242 | 0.0030158
Mobility | Passenger public | Bus fuel cell (H2) | BUS_COACH_FC_HYBRIDH2 | 1041.67 | 31.25 | 0 | 15 | 0.2968 | 0 | 1 | 0 | 1000000000000000 | 0 | 0 | 0 | 260.1834 | 0.0030158
Mobility | Passenger public | Bus diesel hybrid | BUS_COACH_HYDIESEL | 833.33 | 33.3333 | 0 | 15 | 0.2968 | 0 | 1 | 0 | 1000000000000000 | 0 | 0 | 0 | 181.57 | 0.055911
Mobility | Passenger private | Car electric | CAR_BEV | 433.83 | 10 | 0 | 10 | 0.05137 | 0 | 1 | 0 | 1000000000000000 | 0 | 0 | 0 | 242.9532 | 0.0085743
Mobility | Passenger private | Car diesel | CAR_DIESEL | 434.45 | 24 | 0 | 10 | 0.05137 | 0 | 1 | 0 | 1000000000000000 | 0 | 0 | 0 | 164.0939 | 0.12568
Mobility | Passenger private | Car fuel cell (H2) | CAR_FUEL_CELL | 672.41 | 10 | 0 | 10 | 0.05137 | 0 | 1 | 0 | 1000000000000000 | 0 | 0 | 0 | 434.3467 | 0.0081715
Mobility | Passenger private | Car gasoline | CAR_GASOLINE | 420.29 | 24 | 0 | 10 | 0.05137 | 0 | 1 | 0 | 1000000000000000 | 0 | 0 | 0 | 161.4385 | 0.14153
Mobility | Passenger private | Car hybrid (gasoline) | CAR_HEV | 429.41 | 34 | 0 | 10 | 0.05137 | 0 | 1 | 0 | 1000000000000000 | 0 | 0 | 0 | 170.5738 | 0.099117
Mobility | Passenger private | Car methanol | CAR_METHANOL | 420.29 | 24 | 0 | 10 | 0.05137 | 0 | 1 | 0 | 1000000000000000 | 0 | 0 | 0 | 161.4385 | 0.13151
Mobility | Passenger private | Car gas | CAR_NG | 429.38 | 24 | 0 | 10 | 0.05137 | 0 | 1 | 0 | 1000000000000000 | 0 | 0 | 0 | 165.8444 | 0.097731
Mobility | Passenger private | Car plug-in hybrid | CAR_PHEV | 456.37 | 34 | 0 | 10 | 0.05137 | 0 | 1 | 0 | 1000000000000000 | 0 | 0 | 0 | 195.7472 | 0.038559
Electricity | Electricity | Combined cycle gas turbine | CCGT | 771.99 | 19.552 | 183.79 | 25 | 0.96154 | 0 | 1 | 0 | 1000000000000000 | 0 | 0 | 0 | 127.554 | 0.36449
Electricity | Electricity | Amonia combined cycle gas turbine | CCGT_AMMONIA | 771.99 | 19.552 | 183.79 | 25 | 0.63 | 0 | 1 | 0 | 1000000000000000 | 0 | 0 | 0 | 160.718 | 0.0032829
Storage | Other storage | CO2 storage | CO2_STORAGE | 49.5 | 0.495 | 0 | 30 | 1 | 0 | 1 | 0 | 1000000000000000 | 0 | 0 | 0 | 3415.5543 | 0
Electricity | Electricity | Intagrated gasification combined cycle with coal | COAL_IGCC | 3245.81 | 48.4202 | 331.6 | 35 | 0.856 | 0 | 1 | 0 | 0 | 0 | 0 | 0 | 281.4977 | 0.59172
Electricity | Electricity | Ultra-supercritical coal power plant | COAL_US | 2516.71 | 29.3838 | 331.6 | 35 | 0.868 | 0 | 1 | 0 | 0 | 0 | 0 | 0 | 172.0942 | 0.65215
Heat | Heat low temperature decentralised | Advanced cogeneration (Fuel cell) gas (decentralised) | DEC_ADVCOGEN_GAS | 7242.28 | 134.9692 | 2193.45 | 20 | 1 | 0 | 1 | 0 | 1000000000000000 | 0 | 0 | 0 | 1127.6018 | 0.93109
Heat | Heat low temperature decentralised | Advanced cogeneration (Fuel cell) gas (decentralised) | DEC_ADVCOGEN_H2 | 7242.28 | 134.9692 | 2193.45 | 20 | 1 | 0 | 1 | 0 | 1000000000000000 | 0 | 0 | 0 | 1127.6018 | 0.0054938
Heat | Heat low temperature decentralised | Bioler gas (decentralised) | DEC_BOILER_GAS | 158.54 | 4.757 | 21.09 | 17 | 1 | 0 | 1 | 0 | 1000000000000000 | 0 | 0 | 0 | 29.6893 | 0.20785
Heat | Heat low temperature decentralised | Boiler oil (decentralised) | DEC_BOILER_OIL | 142.38 | 8.5401 | 21.09 | 17 | 1 | 0 | 1 | 0 | 1000000000000000 | 0 | 0 | 0 | 29.6893 | 0.28724
Heat | Heat low temperature decentralised | Boiler wood (decentralised) | DEC_BOILER_WOOD | 462.44 | 16.1813 | 21.09 | 17 | 1 | 0 | 1 | 0 | 1000000000000000 | 0 | 0 | 0 | 232.1246 | 0.44191
Heat | Heat low temperature decentralised | Cogeneration gas (decentralised) | DEC_COGEN_GAS | 1408.03 | 90.5069 | 1024.32 | 20 | 1 | 0 | 1 | 0 | 1000000000000000 | 0 | 0 | 0 | 531.2169 | 0.39687
Heat | Heat low temperature decentralised | Cogeneration oil (decentralised) | DEC_COGEN_OIL | 1305.56 | 80.1018 | 1024.32 | 20 | 1 | 0 | 1 | 0 | 1000000000000000 | 0 | 0 | 0 | 531.2169 | 0.60008
Heat | Heat low temperature decentralised | Direct electrical heaters (decentralised) | DEC_DIRECT_ELEC | 39.98 | 0.17474 | 1.47 | 15 | 1 | 0 | 1 | 0 | 1000000000000000 | 0 | 0 | 0 | 1.0151 | 0
Heat | Heat low temperature decentralised | Electrical heat pump (decentralised) | DEC_HP_ELEC | 492.04 | 20.5155 | 164.89 | 18 | 1 | 0 | 1 | 0 | 1000000000000000 | 0 | 0 | 0 | 122.9902 | 0.017639
Heat | Heat low temperature decentralised | Solar thermal (decentralised) | DEC_SOLAR | 719.07 | 7.9783 | 221.22 | 20 | 1 | 0 | 1 | 0 | 1000000000000000 | 0 | 0 | 0 | 458.1548 | 0
Heat | Heat low temperature decentralised | Thermal heat pump gas (decentralised) | DEC_THHP_GAS | 315.68 | 9.2265 | 381.93 | 20 | 1 | 0 | 1 | 0 | 1000000000000000 | 0 | 0 | 0 | 297.1237 | 0.12558
Infrastructure | Infrastructure | Distric heating network | DHN | 825.88 | 0 | 0 | 60 | 1 | 0 | 1 | 0 | 1000000000000000 | 0 | 0 | 0 | 0 | 0
Heat | Heat low temperature centralised | Boiler gas (DHN) | DHN_BOILER_GAS | 58.89 | 1.1799 | 12.32 | 17 | 0.95 | 0 | 1 | 0 | 1000000000000000 | 0 | 0 | 0 | 8.8352 | 0.20301
Heat | Heat low temperature centralised | Boiler oil (DHN) | DHN_BOILER_OIL | 54.86 | 1.1799 | 12.32 | 17 | 0.95 | 0 | 1 | 0 | 1000000000000000 | 0 | 0 | 0 | 8.8352 | 0.2812
Heat | Heat low temperature centralised | Boiler wood (DHN) | DHN_BOILER_WOOD | 115.18 | 2.3036 | 28.87 | 17 | 0.9 | 0 | 1 | 0 | 1000000000000000 | 0 | 0 | 0 | 58.0828 | 0.43476
Heat | Heat low temperature centralised | Cogeneration hydrolysis (DHN) | DHN_COGEN_BIO_HYDROLYSIS | 4536.9 | 221.6894 | 647.8 | 15 | 0.85 | 0 | 1 | 0 | 1000000000000000 | 0 | 0 | 0 | 281.7968 | 2.8581
Heat | Heat low temperature centralised | Cogeneration gas (DHN) | DHN_COGEN_GAS | 1254.49 | 36.6786 | 490.88 | 25 | 0.85 | 0 | 1 | 0 | 1000000000000000 | 0 | 0 | 0 | 159.4425 | 0.39687
Heat | Heat low temperature centralised | Cogeneration waste (DHN) | DHN_COGEN_WASTE | 2927.87 | 107.9365 | 647.82 | 25 | 0.85 | 0 | 1 | 0 | 1000000000000000 | 0 | 0 | 0 | 854.9597 | 1.3775
Heat | Heat low temperature centralised | Cogeneration wet biomass (DHN) | DHN_COGEN_WET_BIOMASS | 1374.44 | 111.8582 | 1024 | 25 | 0.75 | 0 | 1 | 0 | 1000000000000000 | 0 | 0 | 0 | 3997.9395 | 2.2286
Heat | Heat low temperature centralised | Cogeneration wood (DHN) | DHN_COGEN_WOOD | 1080.79 | 39.5704 | 165.33 | 25 | 0.85 | 0 | 1 | 0 | 1000000000000000 | 0 | 0 | 0 | 89.5534 | 0.6507
Heat | Heat low temperature centralised | Geothermal (DHN) | DHN_DEEP_GEO | 1500 | 56.2012 | 808.76 | 30 | 0.85 | 0 | 1 | 0 | 0 | 0 | 0 | 0 | 614.447 | 2.1031e-05
Heat | Heat low temperature centralised | Heat pump (DHN) | DHN_HP_ELEC | 344.76 | 11.6905 | 174.79 | 25 | 0.95 | 0 | 1 | 0 | 1000000000000000 | 0 | 0 | 0 | 122.9902 | 0.013504
Heat | Heat low temperature centralised | Solar thermal (DHN) | DHN_SOLAR | 362 | 0.42699 | 221.22 | 30 | 1 | 0 | 1 | 0 | 1000000000000000 | 0 | 0 | 0 | 1786.8038 | 0
Storage | Other storage | Diesel storage | DIESEL_STORAGE | 0.01 | 0.000397 | 0 | 20 | 1 | 0 | 1 | 0 | 1000000000000000 | 0 | 0 | 0 | 0.024106 | 0
Infrastructure | Infrastructure | Efficiency mesures in energy system | EFFICIENCY | 5600 | 0 | 0 | 1 | 1 | 0 | 1 | 0 | 1000000000000000 | 0 | 0 | 0 | 0 | 0
Storage | Other storage | Gas storage | GAS_STORAGE | 0.05 | 0.0013092 | 0 | 50 | 1 | 0 | 1 | 0 | 1000000000000000 | 0 | 0 | 0 | 28.1588 | 0
Synthetic fuels | Synthetic fuels | Gas to HVC | GAS_TO_HVC | 797.6 | 19.94 | 0 | 25 | 1 | 0 | 1 | 0 | 1000000000000000 | 0 | 0 | 0 | 844.5313 | 0.29873
Synthetic fuels | Synthetic fuels | Wood gasification | GASIFICATION_SNG | 2525 | 178 | 0 | 25 | 0.85 | 0 | 1 | 0 | 1000000000000000 | 0 | 0 | 0 | 90.514 | 0.40043
Storage | Other storage | Gasoline storage | GASOLINE_STORAGE | 0.01 | 0.000397 | 0 | 20 | 1 | 0 | 1 | 0 | 1000000000000000 | 0 | 0 | 0 | 0.026769 | 0
Electricity | Electricity | Geothermal power plant | GEOTHERMAL | 7488 | 139.1104 | 24929.09 | 30 | 0.95 | 0 | 1 | 0 | 0 | 0 | 0 | 0 | 6692.0028 | 5.8419e-06
Infrastructure | Infrastructure | Electrical grid cost | GRID | 74919.06 | 0 | 0 | 80 | 1 | 0 | 1 | 0 | 1000000000000000 | 0 | 0 | 0 | 1397.6676 | 0
Synthetic fuels | Synthetic fuels | Biomass to hydrogen | H2_BIOMASS | 2525.39 | 177.9108 | 0 | 25 | 0.86 | 0 | 1 | 0 | 1000000000000000 | 0 | 0 | 0 | 90.514 | 0.00031658
Synthetic fuels | Synthetic fuels | Electrolysers | H2_ELECTROLYSIS | 696.2 | 19.1456 | 0 | 15 | 0.9 | 0 | 1 | 0 | 1000000000000000 | 0 | 0 | 0 | 153 | 0.00010586
Storage | Other storage | Hydrogen storage | H2_STORAGE | 6.19 | 0.39 | 0 | 20 | 1 | 0 | 1 | 0 | 1000000000000000 | 0 | 0 | 0 | 11.0675 | 0
Synthetic fuels | Synthetic fuels | Haber bosch (H2 to amonia) | HABER_BOSCH | 847 | 16.56 | 0 | 20 | 1 | 0 | 1 | 0 | 1000000000000000 | 0 | 0 | 0 | 2112.81 | 0.0011627
Electricity | Electricity | Hydro river | HYDRO_RIVER | 5044.92 | 50.4448 | 1262.82 | 40 | 1 | 0 | 1 | 0 | 0.115 | 0 | 0 | 0 | 1061.3137 | 2.0733e-05
Heat | Heat high temperature | Boiler coal (industry) | IND_BOILER_COAL | 115.18 | 2.3036 | 48.18 | 17 | 0.9 | 0 | 1 | 0 | 1000000000000000 | 0 | 0 | 0 | 85.4818 | 0.40612
Heat | Heat high temperature | Boiler gas (industry) | IND_BOILER_GAS | 58.89 | 1.1799 | 12.32 | 17 | 0.95 | 0 | 1 | 0 | 1000000000000000 | 0 | 0 | 0 | 8.8352 | 0.20301
Heat | Heat high temperature | Boiler oil (industry) | IND_BOILER_OIL | 54.86 | 1.1799 | 12.32 | 17 | 0.95 | 0 | 1 | 0 | 1000000000000000 | 0 | 0 | 0 | 8.8352 | 0.2812
Heat | Heat high temperature | Boiler waste (industry) | IND_BOILER_WASTE | 115.18 | 2.3036 | 28.87 | 17 | 0.9 | 0 | 1 | 0 | 1000000000000000 | 0 | 0 | 0 | 65.6002 | 0.33601
Heat | Heat high temperature | Boiler wood (industry) | IND_BOILER_WOOD | 115.18 | 2.3036 | 28.87 | 17 | 0.9 | 0 | 1 | 0 | 1000000000000000 | 0 | 0 | 0 | 62.2393 | 0.43476
Heat | Heat high temperature | Cogeneration gas (industry) | IND_COGEN_GAS | 1408.03 | 90.5069 | 1024.32 | 25 | 0.85 | 0 | 1 | 0 | 1000000000000000 | 0 | 0 | 0 | 343.2944 | 0.39687
Heat | Heat high temperature | Cogeneration waste (industry) | IND_COGEN_WASTE | 2927.87 | 107.9365 | 647.82 | 25 | 0.85 | 0 | 1 | 0 | 1000000000000000 | 0 | 0 | 0 | 295.888 | 1.3775
Heat | Heat high temperature | Cogeneration wood (industry) | IND_COGEN_WOOD | 1080.79 | 39.5704 | 165.33 | 25 | 0.85 | 0 | 1 | 0 | 1000000000000000 | 0 | 0 | 0 | 166.0264 | 0.59181
Heat | Heat high temperature | Electrical resistors (industry) | IND_DIRECT_ELEC | 332.34 | 1.5076 | 1.47 | 15 | 0.95 | 0 | 1 | 0 | 1000000000000000 | 0 | 0 | 0 | 1.0151 | 0
Synthetic fuels | Synthetic fuels | Carbon capture from industry | INDUSTRY_CCS | 2580 | 64.044 | 0 | 40 | 1 | 0 | 1 | 0 | 1000000000000000 | 0 | 0 | 0 | 0 | -0.42216
Storage | Other storage | LFO storage | LFO_STORAGE | 0.01 | 0.000397 | 0 | 20 | 1 | 0 | 1 | 0 | 1000000000000000 | 0 | 0 | 0 | 0.021572 | 0
Synthetic fuels | Synthetic fuels | Methane to methanol | METHANE_TO_METHANOL | 958.58 | 41.9152 | 0 | 25 | 0.85 | 0 | 1 | 0 | 1000000000000000 | 0 | 0 | 0 | 1992.7976 | 0.0041318
Storage | Other storage | Methanol storage | METHANOL_STORAGE | 0.01 | 0.000397 | 0 | 20 | 1 | 0 | 1 | 0 | 1000000000000000 | 0 | 0 | 0 | 66.7052 | 0
Synthetic fuels | Synthetic fuels | Methanol to HVC | METHANOL_TO_HVC | 697.2 | 62.748 | 0 | 20 | 1 | 0 | 1 | 0 | 1000000000000000 | 0 | 0 | 0 | 844.5313 | 0
Electricity | Electricity | Nuclear | NUCLEAR | 4845.73 | 102.931 | 707.88 | 60 | 0.849 | 0 | 1 | 0 | 0 | 0 | 0 | 0 | 264.5557 | 0.00093294
Synthetic fuels | Synthetic fuels | Oil to HVC | OIL_TO_HVC | 395 | 2.1 | 0 | 15 | 1 | 0 | 1 | 0 | 1000000000000000 | 0 | 0 | 0 | 844.5313 | 0.21273
Storage | Electricity storage | Batteries of plug-in hybrid cars | PHEV_BATT | 0 | 0 | 0 | 1 | 1 | 0 | 1 | 0 | 1000000000000000 | 0 | 0 | 0 | 80.9236 | 0
Storage | Electricity storage | Pumped hydro storage | PHS | 58.8 | 0 | 8.33 | 50 | 1 | 0 | 1 | 5 | 6.5 | 0 | 0 | 0 | 1.2156 | 0
Electricity | Electricity | Photovoltaic | PV | 870 | 9.9355 | 2081.43 | 25 | 1 | 0 | 1 | 0 | 59.2 | 0 | 0 | 0 | 555.346 | 0
Synthetic fuels | Synthetic fuels | Steam methane reforming | SMR | 681.24 | 62.8658 | 0 | 25 | 0.86 | 0 | 1 | 0 | 1000000000000000 | 0 | 0 | 0 | 0 | 0
Synthetic fuels | Synthetic fuels | Hydrogen methanation | SYN_METHANATION | 262.2 | 66.9928 | 0 | 40 | 1 | 0 | 1 | 0 | 1000000000000000 | 0 | 0 | 0 | 86.9799 | 4.6886e-05
Synthetic fuels | Synthetic fuels | Hydrogen methanolation | SYN_METHANOLATION | 1679.65 | 47.6649 | 0 | 20 | 0.95 | 0 | 1 | 0 | 1000000000000000 | 0 | 0 | 0 | 2160.2339 | 0.006154
Mobility | Freight | Train (freight) | TRAIN_FREIGHT | 104.42 | 2.0883 | 0 | 40 | 0.34247 | 0 | 1 | 0 | 1000000000000000 | 0 | 0 | 0 | 164.0279 | 0.0022765
Mobility | Passenger public | Train (passenger) | TRAIN_PUB | 1506.02 | 54.3527 | 0 | 40 | 0.27507 | 0 | 0.5 | 0 | 1000000000000000 | 0 | 0 | 0 | 52.3886 | 0.00011674
Mobility | Passenger public | Tram or metro | TRAMWAY_TROLLEY | 625 | 12.5 | 0 | 30 | 0.34247 | 0 | 0.3 | 0 | 1000000000000000 | 0 | 0 | 0 | 26.8951 | 0
Mobility | Freight | Trucks diesel | TRUCK_DIESEL | 371.11 | 18.5556 | 0 | 15 | 0.09259 | 0 | 1 | 0 | 1000000000000000 | 0 | 0 | 0 | 148.8777 | 0.14254
Mobility | Freight | Truck electric | TRUCK_ELEC | 771.11 | 23.1333 | 0 | 15 | 0.09259 | 0 | 1 | 0 | 1000000000000000 | 0 | 0 | 0 | 217.0694 | 0.00034165
Mobility | Freight | Truck fuel cell (hydrogen) | TRUCK_FUEL_CELL | 402.22 | 12.0667 | 0 | 15 | 0.09259 | 0 | 1 | 0 | 1000000000000000 | 0 | 0 | 0 | 233.0472 | 0.00034165
Mobility | Freight | Truck methanol | TRUCK_METHANOL | 371.11 | 18.5556 | 0 | 15 | 0.09259 | 0 | 1 | 0 | 1000000000000000 | 0 | 0 | 0 | 145.281 | 0.1638
Mobility | Freight | Truck gas | TRUCK_NG | 371.11 | 18.5556 | 0 | 15 | 0.09259 | 0 | 1 | 0 | 1000000000000000 | 0 | 0 | 0 | 147.6117 | 0.15932
Storage | Thermal storage | Decentralised fuel cell cogeneration gas | TS_DEC_ADVCOGEN_GAS | 18.97 | 0.1328 | 0 | 20 | 1 | 0 | 1 | 0 | 1000000000000000 | 0 | 0 | 0 | 5.7723 | 0
Storage | Thermal storage | Decentralised fuel cell cogenration H2 | TS_DEC_ADVCOGEN_H2 | 18.97 | 0.1328 | 0 | 20 | 1 | 0 | 1 | 0 | 1000000000000000 | 0 | 0 | 0 | 5.7723 | 0
Storage | Thermal storage | Decentralised boiler gas | TS_DEC_BOILER_GAS | 18.97 | 0.1328 | 0 | 20 | 1 | 0 | 1 | 0 | 1000000000000000 | 0 | 0 | 0 | 5.7723 | 0
Storage | Thermal storage | Decentralised boiler oil | TS_DEC_BOILER_OIL | 18.97 | 0.1328 | 0 | 20 | 1 | 0 | 1 | 0 | 1000000000000000 | 0 | 0 | 0 | 5.7723 | 0
Storage | Thermal storage | Decentralised boiler wood | TS_DEC_BOILER_WOOD | 18.97 | 0.1328 | 0 | 20 | 1 | 0 | 1 | 0 | 1000000000000000 | 0 | 0 | 0 | 5.7723 | 0
Storage | Thermal storage | Decentralised cogeneration gas | TS_DEC_COGEN_GAS | 18.97 | 0.1328 | 0 | 20 | 1 | 0 | 1 | 0 | 1000000000000000 | 0 | 0 | 0 | 5.7723 | 0
Storage | Thermal storage | Decentralised cogenration oil | TS_DEC_COGEN_OIL | 18.97 | 0.1328 | 0 | 20 | 1 | 0 | 1 | 0 | 1000000000000000 | 0 | 0 | 0 | 5.7723 | 0
Storage | Thermal storage | Decentralised direct elec | TS_DEC_DIRECT_ELEC | 18.97 | 0.1328 | 0 | 20 | 1 | 0 | 1 | 0 | 1000000000000000 | 0 | 0 | 0 | 5.7723 | 0
Storage | Thermal storage | Decentralised electrical heat pumps | TS_DEC_HP_ELEC | 18.97 | 0.1328 | 0 | 20 | 1 | 0 | 1 | 0 | 1000000000000000 | 0 | 0 | 0 | 5.7723 | 0
Storage | Thermal storage | Decentralised thermal heat pumps gas | TS_DEC_THHP_GAS | 18.97 | 0.1328 | 0 | 20 | 1 | 0 | 1 | 0 | 1000000000000000 | 0 | 0 | 0 | 5.7723 | 0
Storage | Thermal storage | Centralised daily | TS_DHN_DAILY | 3 | 0.0086 | 0 | 40 | 1 | 0 | 1 | 0 | 1000000000000000 | 0 | 0 | 0 | 5.7723 | 0
Storage | Thermal storage | Centralised seasonal | TS_DHN_SEASONAL | 0.54 | 0.0029583 | 0 | 25 | 1 | 0 | 1 | 0 | 1000000000000000 | 0 | 0 | 0 | 5.7723 | 0
Storage | Thermal storage | Thermal storage industries | TS_HIGH_TEMP | 28.03 | 0.3 | 0 | 25 | 1 | 0 | 1 | 0 | 1000000000000000 | 0 | 0 | 0 | 5.7723 | 0
Electricity | Electricity | Wind offshore | WIND_OFFSHORE | 4974.63 | 34.611 | 622.85 | 30 | 1 | 0 | 1 | 0 | 6 | 0 | 0 | 0 | 591.3163 | 0.00015769
Electricity | Electricity | Wind onshore | WIND_ONSHORE | 1040 | 12.096 | 622.85 | 30 | 1 | 0 | 1 | 0 | 10 | 0 | 0 | 0 | 400.8257 | 0.00010907
Synthetic fuels | Synthetic fuels | Wood pyrolysis to gasoline only | ADLIBIO_TO_FUEL | 994.5 | 15.028 | 881.5722 | 25 | 1 | 0 | 1 | 0 | 1000000000000000 | 0 | 0 | 0 | 881.5722 | 0.031085
Synthetic fuels | Synthetic fuels | Wood pyrolisis for diesel alone | REDIFUEL | 6057 | 6.28 | 1100.2518 | 25 | 0.85 | 0 | 1 | 0 | 1000000000000000 | 0 | 0 | 0 | 1100.2518 | 0.93561